## History
Revision Management
Revision | Date | Author | Reviewed by | Approved by | Changes Comments | Influenced ECUs
V1.1.0 | 2022-04-07 | JiangXuan |  |  | Generate to the first version | NA
V1.1.1 | 2022-05-19 | JiangXuan |  |  | update base on matrix_v1.1.1
V1.1.2 | 2022-05-28 | JiangXuan |  |  | update base on matrix_v1.1.2
V1.2.0 | 2022-05-29 | JiangXuan |  |  | Freeze with V1.2.0 for labcar build
V1.2.1 | 2022-06-17 | JiangXuan |  |  | 1. add new signal in message : XGW_MHU_EvSetting_0x403 -- signal : MHU_SET_RegenLevel , VCU as receiver. 2. Delete message : GW_MHU_FOTA_STATUS_0x432, GW_EDS_curSts_FR_0x238 , GW_EDS_Power_FR_0x2A8 in Chassis_CAN 3. update message name : -- BCM_WindowSts_0x110 -> BCM_APM_WindowSts_0x110 -- GW_BCM_Immo_MHU_Byte_0_0x39B -> GW_BCM_Immo_MHU_0x39B -- VCU_PTControl_0x219 -> VCU_PT_Control_0x219 4. update message name : -- MHU_BSD_req_0x354 -> MHU_ADAS_req_0x354 -- GW_MHU_BSD_req_0x354 -> GW_MHU_ADAS_req_0x354 5. source message of GW_DiagFunctionalAddressing should from Diag_CAN 6. update message: BCM_PEPSFun_0x211 signal map to match the rules of message routine. 7. Add new signal : MHU_SET_FollowMeHomeTime in message : XGW_MHU_LightSetting_0x402 | 1. GW_To_PT_Matrix 2. GW_To_Chassis_Matrix 3. GW_To_Info_Matrix 4. GW_To_Body_Matrix 5. GW_To_Body_Matrix 6. GW_To_Info_Matrix 7. GW_To_Body_Matrix
V1.2.2 | 2022-07-02 | JiangXuan |  |  | 1. Add new message : -- IIPC_TPMSReq_0x2DF , which used by ESC to reset tire 2. update the routed message : GW_ESC_iTPMS_0x482 because of source side changed 3. update message : GW_BCM_Comfort_Confirm_sts_0x41d -- BCM_STAT_RemoteDoorUnlock -> BCM_STAT_RemoteDoorUnlock_reserved , only all doors lock/unlock , cannot config -- BCM_STAT_DayTimeRunningLight-> BCM_STAT_DayTimeRunningLight_reserved , cancel the lamp. -- Add new signal : BCM_feedback_FollowMeHomeTime as feedback for MHU setting 4. reserved signal: GW_BCM_LIGHT_0x106::BCM_DayRunningLampSts_reserved , because cancelled. 5. update message : GW_MHU_DoorSetting_0x401 -- MHU_SET_MirrorAuto -> MHU_SET_MirrorAuto_reserved , manul control , cannot config. -- MHU_SET_RemoteDoorUnlock -> MHU_SET_RemoteDoorUnlock_reserved , only all doors lock/unlock , cannot config 6. update message : GW_MHU_LightSetting_0x402 -- MHU_SET_DayTimeRunningLight -> MHU_SET_DayTimeRunningLight_reserved , because cancelled. | 1. GW_To_Chassis_Matrix 2. GW_To_Info_Matrix 3. GW_To_Info_Matrix 4. GW_To_Info_Matrix 5. GW_To_Body_Matrix 6. GW_To_Body_Matrix
V1.2.3 | 2022-07-06 | PengWanLi |  |  | 1.update message: GW_MHU_SetIPC_0x3C7 Period:null-->100 update signal MHU_St_DimmingIPC Initial Value :0x0-->0xA --Add new signal :MHU_VehsSpd_Warn as MHU To Configure OverSpeed Threshold 2.update message: GW_MHU_SetIPC_0x3C7 Period:null-->100 update signal MHU_St_DimmingIPC Initial Value :0x0-->0xA --Add new signal :MHU_VehsSpd_Warn as MHU To Configure OverSpeed Threshold 3.-update message GW_BCM_LIGHT_0x106: -Add new signal :BCM_BsdLightSts as Indicates BSD status 4.Update message IPC_Information_0x2BF: update signal IPC_AverageSpeedTripA: Bit size:13-->12，Start bit：28-->27 update signal IPC_ParkBrakeSts: Bit size :1-->2 5.Update message IPC_Information_0x2BF: update signal IPC_AverageSpeedTripA: Bit size:13-->12，Start bit：28-->27 update signal IPC_ParkBrakeSts: Bit size :1-->2 6.Update source message EVCC_STS_0x2A1 of GW_EVCC_STS_0x2A1 Network segment：Chassis CAN-->PT CAN 7.Add new signal in message :VCU_HMI_0x1A9 --add signal VCU_RegenLevel_Feed --add signal VCU_RBCSts --add signal VCU_RDCSts | 1. GW_To_Chassis_Matrix 2.GW_To_Body_Matrix 3.GW_To_Info_Matrix 4.GW_To_PT_Matrix 5.GW_To_Chassis_Matrix 6.GW_To_Info_Matrix 7.GW_To_Info_Matrix
V1.2.4 | 2022-07-14 | PengWanLi |  |  | 1.add new Routine message MHU_BCM_ENERGY_MANAGEMENT_0x103 from body to info 2.update message GW_MHU_ADAS_req_0x354: --Update signal MHU_BSD_sens_Reserved: Start Bit：19-->10 Bit size:2-->3 --Update signal MHU_RCTA_sens_Reserved: Start Bit：25-->2 Bit size:2-->3 --Update signal MHU_DOW_sens_Reserved: Bit size:2-->3 3.update signal GW_USS_Msg_0x40D::USS_WorkSts Initial Value：0x0-->0x1 4.add signal in message GW_BCM_LIGHT_0x106: --add new signal BCM_Heated_rearglass 5.add signal in message GW_MHU_LightSetting_0x402: --add signal MHU_Heatrearglass_Set 6. update message GW_MHU_DoorSetting_0x401: --update signal MHU_SET_AutoUnlockDoor: Bit size:2-->3 --update signal MHU_Anti_theftAlarmSet: Bit size:2-->3 | 1.GW_To_Info_Matrix 2.GW_To_Body_Matrix 3.GW_To_Info_Matrix 4.GW_To_Info_Matrix 5.GW_To_Body_Matrix 6.GW_To_Body_Matrix
V2.0.0 | 2022-07-14 | PengWanLI |  |  | Freeze with V2.10 for EP1 from v1.2.4
V2.0.1 | 2022-08-05 | PengWanLI |  |  | 1.Routing signal SAS_SASFailure from SAS_Sensor_0x17E to message :GW_EPS_Status_0x1F0 | 1.GW_To_Info_matrix
V2.0.1 | 2022-08-12 | PengWanLI |  |  | 1.Remove signal GW_IPC_Information_0x2BF:: IPC_KilometerMileageSts 2.Add new message GW_IPC_ODO_0X20C routed from Info_matrix 3.Add new message GW_BCM_ODO_0X20D routed from Body_matrix | 1.GW_To_PT_matrix GW_To_Chassis_matrix GW_To_Body_matrix 2.GW_To_PT_matrix GW_To_Chassis_matrix GW_To_Body_matrix 3.GW_To_Info_matrix
v2.0.2 | 2022-08-30 | PengWanLI |  |  | 1.remove message :GW_CCU_WarmWaterTem_0x32C | 1.GW_To_PT_matrix
v2.0.3 | 2022-09-08 | PengWanLI |  |  | 1.update message GW_BCM_WindowSts_0x110 ，add new signals route from Body_matrix | 1.GW_To_Info_matrix
v2.0.3 | 2022-09-13 | PengWanLI |  |  | 1.update SignalName GW_MFS_Control_Button1_0x3F9::MFS_LDW_Control--->MFS_Mode_Control | 1.GW_To_Info_Matrix
v2.0.3 | 2022-09-14 | PengWanli |  |  | 1.change signal name GW_BCM_CLAMP_STAT_0x112::STAT_CL30s_L-->STAT_CL30s_L_Reserved change signal name GW_BCM_VOLTAGE_0x10a::Ubatt-->Ubatt_Reserved | 1.GW_To_Info_Matrix GW_To_Chassis_Matrix GW_To_PT_matrix
V2.0.3 | 2022-09-15 | PengWanLI |  |  | 1.Update message GW_USS_Msg_0x40D： reserve ignal PrkAssFrnSysSta_Reserved reserve signal LFDistance_Reserved reserve signal RFDistance_Reserved reserve signal FLSenSta_Reserved reserve signal FRSenSta_Reserved | 1.GW_To_Info_Matrix
v2.0.3 | 2022-09-19 | PengWanLi |  |  | 1.update message ACM_OCCUPANT_STATUS_0x381: ACM_Seat_Occupancy_2nd_Row_Dri_reserved ACM_Seat_Occupancy_2nd_Row_Pas_reserved ACM_Seat_Occupancy_2nd_Row_Mid_reserved ACM_Seat_Belt_Status_2nd_Row_Dri_reserved ACM_Seat_Belt_Status_2nd_Row_Mid_reserved ACM_Seat_Belt_Status_2nd_Row_Pas_reserved ACM_Seat_Belt_Status_3rd_Row_Dri_reserved ACM_Seat_Belt_Status_3rd_Row_Pas_reserved | 1.GW_To_Info_Matrix GW_To_Chassis_Matrix GW_To_Body_matrix
V2.0.3 | 2022-09-20 | PengWanLi |  |  | 1.update MHU_BCM_DoorsCtrl_0x10D::MHU_BCM_RemoteDoorCtrl: Initial Value:0x0-->0x2 | 1.GW_To_Body_matrix
V2.0.3 | 2022-09-21 | PengWanLi |  |  | 1.update signal MHU_EvSetting_0x403::MHU_ChargeScheduleSet ： Bit size：1-->2 Start Bit：31-->19 Initial Value：0x0-->0x2 --add new signal MHU_HVACTurnON | 1.GW_To_PT_matrix
V2.0.3 | 2022-09-26 | PengWanLI |  |  | 1.update MHU_ADAS_req_0x354 MHU_BSD_On Initial Value：0x1-->0x2 MHU_BSD_sens_Reserved Initial Value：0x1-->0x3 MHU_BSD_AudWarning Initial Value：0x1-->0x2 MHU_RCTA_On Initial Value：0x1-->0x2 MHU_RCTA_sens_Reserved Initial Value：0x1-->0x3 MHU_PA_On Initial Value：0x1-->0x2 MHU_DOW_Mode Initial Value：0x1-->0x2 MHU_DOW_sens_Reserved Initial Value：0x1-->0x3 MHU_DOW_AudWarning Initial Value：0x1-->0x2 2.update message BCM_LIGHT_0x106 Period:100-->20； BCM_STAT_CENTRAL_LOCK_0x107 Period:100-->20 3.update message MHU_DoorSetting_0x401 MHU_SET_DoorSpeedLock Initial Value：0x1-->0x6 MHU_SET_RemoteLockFeedback Initial Value：0x2-->0x4 MHU_SET_AutoUnlockDoor Initial Value：0x0-->0x2 4.update signal MHU_BCM_DoorsCtrl_0x10D::MHU_BCM_reqTrunk Initial Value：0x1-->0x2 5.Update message MHU_BCM_HornLightControl_0x10F: MHU_SetHighBeam Initial Value：0x0-->0x2 MHU_SetHornOnOff Initial Value：0x0-->0x2 MHU_SetLowBeam Initial Value：0x0-->0x2 6.update message name MHU_FOTA_STATUS_0x432-->TELEMATICS_SERVICES_0x432 7.update message GW_BCM_Comfort_Confirm_sts_0x41d： BCM_STAT_RemoteLockFeedback Initial Value：0x7-->0x1 BCM_STAT_AutoDoorUnlock Initial Value：0x3-->0x1 | 1.GW_To_Body_matrix 2.GW_To_Info_Matrix 3.GW_To_Body_matrix 4.GW_To_Body_matrix 5.GW_To_Body_matrix 6.GW_To_PT_matrix GW_To_Body_matrix 7.GW_To_Info_Matrix
V3.0.0 | 2022-09-26 | PengWanLI |  |  | Freeze with V3.0.0 for FRS3 from v2.0.3
V3.0.1 | 2022-10-08 | PengWanLI |  |  | 1.updadate signal MHU_DoorSetting_0x401:: MHU_Anti_theftAlarmSet：nitial value：0x0-->0x4 2.update signal GW_MHU_EvSetting_0x403::MHU_VCU_CreepDisable_stt： Bit Size：1-->2， update signal MHU_SET_DrivingModeSwitch initial value：0x2-->0x0 update signal MHU_SET_RegenLevel Initial Value：0x0-->0x3 3.Update name signal in message GW_USS_Msg_0x40D： signal PrkAssFrnSysSta_reserved signal LFDistance_reserved signal RFDistance_reserved signal FLSenSta_reserved signal FRSenSta_reserved | 1.GW_To_Body_matrix 2.GW_To_PT_matrix 3.GW_To_Info_Matrix
V3.0.1 | 2022-10-14 | PengWanLI |  |  | 1. Update message GW_CCU_0x32B update signal CCU_TemperatureGearSts Initial Value：0x0-->0x7 update signal CCU_BlowMode_Sts Initial Value：0x1-->0x2 update signal CCU_BlowerLevelSts Initial Value：0x0-->0x1 | 1.GW_To_PT_matrix
V3.0.2 | 2022-10-18 |  |  |  | 1.update signal GW_MHU_LightSetting_0x402::MHU_Heatrearglass_Set: Initial Value：0x0-->0x2 MHU_SET_DayTimeRunningLight_reserved： add Initial Value:0x1 2.add new signal MHU_SET_TCS_OnOff in message GW_MHU_EvSetting_0x403 3.route message MHU_EvSetting_0x403 from Info_CAN to Chassis_CAN | 1.GW_To_Body_matrix 2.GW_To_PT_matrix 3.GW_To_Chassis_Matrix
V3.0.2 | 2022-10-20 | PengWanLI |  |  | 1.update message GW_CCU_0x32B --add new signal CCU_evaporator_Temperature update signal CCU_FrontDefrostSts Start Bit：20-->13 update signal CCU_AUTO_Status Start Bit：19-->12 update signal CCU_BlowerLevelSts Start Bit：18-->21 update signal CCU_ExternalTemperatureFailSts Start Bit：28-->16 2.add new message GW_IPC_Information_0x2BF 3.move signal IPC_VehSpd from GW_IPC_Time_0x43F to IPC_Information_0x2BF | 1.GW_To_PT_matrix 2.GW_To_Body_matrix 3.GW_To_PT_matrix GW_To_Chassis_Matrix
v3.0.4 | 2022-11-03 | PengWanLI |  |  | 1.add new route messageGW_VCU_Sts2_0x379 from PT_CAN 2.add remote Diagnostic message MHU_EDS_rDiagReq_0x69B GW_EDS_rDiagResp_0x61B MHU_VCU_rDiagReq_0x6AC GW_VCU_rDiagResp_0X62C MHU_PDU_rDiagReq_0x6BD GW_PDU_rDiagResp_0x63D MHU_BMS_rDiagReq_0x693 GW_BMS_rDiagResp_0x613 MHU_EAC_rDiagReq_0x6F5 GW_EAC_rDiagResp_0x675 MHU_EVCC_rDiagReq_0X69F GW_EVCC_rDiagResp_0X61F MHU_ESC_rDiagReq_0x6A9 GW_ESC_rDiagResp_0x629 MHU_EPS_rDiagReq_0x6A8 GW_EPS_rDiagResp_0x628 MHU_EKS_rDiagReq_0x6B1 GW_EKS_rDiagResp_0x631 MHU_ACM_rDiagReq_0x688 GW_ACM_rDiagResp_0x608 MHU_BCM_rDiagReq_0x681 GW_BCM_rDiagResp_0x601 MHU_BSD_DiagReq_0X6C0 GW_BSD_DiagResp_0X640 | 1. GW_To_Chassis_Matrix 2.GW_To_Info_Matrix GW_To_Diag_Matrix GW_To_Body_matrix GW_To_PT_matrix GW_To_Chassis_Matrix
V3.0.4 | 2022-11-04 | PengWanLI |  |  | 1.remove message RLS_DiagResp update message BSD_DiagResp:change signals name 2.remove message RLS_DiagReq update message BSD_DiagReq :change signals name 3.2.add new signal EVCC_MHU_CharSchSetFeedback in message GW_EVCC_STS_0x2A1 | 1.GW_To_Diag_Matrix 2.GW_To_Body_matrix 3.GW_To_Info_Matrix
V3.0.4 | 2022-11-05 | PengWanLI |  |  | 1.Add new message GW_VCU_HMI_0x1A9 routed from PT | 1.GW_To_Body_matrix
V3.0.5 | 2022-11-11 | PengWanLI |  |  | 1.Update message GW_EKS_rDiagResp_0x631-->GW_EKS_rDiagResp_0x610 2.Delete message BCM_RS_SENSOR_01 3.update message name MHU_EKS_rDiagReq_0x6B1-->MHU_EKS_rDiagReq_0x690 | 1.GW_To_Info_Matrix 2.GW_To_Info_Matrix 3.GW_To_Chassis_Matrix
V4.0.0 | 2022-11-11 | PengWanLI |  |  | Freeze with V4.0.0 for FRS4 from V3.0.5
V4.0.1 | 2022-12-01 | PengWanLi |  |  | 1.Add new signal in message GW_ADAS_CalSensor_Status_0x353 --add ADAS_CalSensorMasterProgress，add ADAS_CalSensorSlaverProgress --update signal ADAS_RadarRight_DynaCal_Status： Start Bit：19-->20 Signal Length (Bit)：2-->3 --update signal ADAS_RadarLeft_DynaCal_Status： Start Bit：21-->28 Signal Length (Bit)：2-->3 | 1.GW_To_Info_matrix
V4.0.1 | 2022-12-05 | PengWanLi |  |  | 1.update message name as below： MHU_EDS_rDiagReq_0x69B-->MHU_EDS_r_DiagReq_0x69B MHU_VCU_rDiagReq_0x6AC-->MHU_VCU_r_DiagReq_0x6AC MHU_PDU_rDiagReq_0x6BD-->MHU_PDU_r_DiagReq_0x6BD MHU_BMS_rDiagReq_0x693-->MHU_BMS_r_DiagReq_0x693 MHU_EAC_rDiagReq_0x6F5-->MHU_EAC_r_DiagReq_0x6F5 MHU_EVCC_rDiagReq_0X69F-->MHU_EVCC_r_DiagReq_0X69F 2.update message name as below： MHU_ESC_rDiagReq_0x6A9-->MHU_ESC_r_DiagReq_0x6A9 MHU_EPS_rDiagReq_0x6A8-->MHU_EPS_r_DiagReq_0x6A8 MHU_EKS_rDiagReq_0x690-->MHU_EKS_r_DiagReq_0x690 3.update message name as below： GW_ACM_rDiagResp_0x608-->GW_ACM_r_DiagResp_0x608 GW_BCM_rDiagResp_0x601-->GW_BCM_r_DiagResp_0x601 GW_BSD_rDiagResp_0X640-->GW_BSD_r_DiagResp_0X640 GW_EDS_rDiagResp_0x61B-->GW_EDS_r_DiagResp_0x61B GW_VCU_rDiagResp_0X62C-->GW_VCU_r_DiagResp_0X62C GW_PDU_rDiagResp_0x63D-->GW_PDU_r_DiagResp_0x63D GW_BMS_rDiagResp_0x613-->GW_BMS_r_DiagResp_0x613 GW_EAC_rDiagResp_0x675-->GW_EAC_r_DiagResp_0x675 GW_EVCC_rDiagResp_0X61F-->GW_EVCC_r_DiagResp_0X61F GW_ESC_rDiagResp_0x629-->GW_ESC_r_DiagResp_0x629 GW_EPS_rDiagResp_0x628-->GW_EPS_r_DiagResp_0x628 GW_EKS_rDiagResp_0x610-->GW_EKS_r_DiagResp_0x610 4.update message name as below： MHU_ACM_rDiagReq_0x688-->MHU_ACM_r_DiagReq_0x688 MHU_BCM_rDiagReq_0x681-->MHU_BCM_r_DiagReq_0x681 MHU_BSD_rDiagReq_0X6C0-->MHU_BSD_r_DiagReq_0X6C0 | 1. GW_To_PT_Matrix 2. GW_To_Chassis_Matrix 3. GW_To_Info_Matrix 4. GW_To_Body_Matrix
V4.0.1 | 2022-12-09 | PengWanLi |  |  | 1.add message : MHU_r_FuncDiagReq_0X7EE， MHU_IPC_r_DiagReq_0x7E2 MHU_CCU_r_DiagReq_0x7E3 IPC_r_DiagResp_0X7EA CCU_r_DiagResp_0X7EB 2.update Signal in message ADAS_BSD_0x133 --ADAS_BSD_AudChime_Feed： Start Bit:23-->15 Bit Length (Bit):1-->2 --ADAS_BSD_Mode_Feed Start Bit:30-->31 Bit Length (Bit):1-->2 3.update message GW_ADAS_RCTA_0x128: --ADAS_RCTA_Mode_Feed： Start Bit:24-->25 Bit Length (Bit):1-->2 --ADAS_BSD_sens_Feed_Reserved SignalName：ADAS_BSD_sens_Feed_Reserved-->ADAS_BSD_sens_Feed 4.update message GW_ADAS_DOW_0x352 --ADAS_DOW_AudChime_Feed Start Bit:32->33 Bit Length (Bit):1-->2 5.update message GW_ESC_Status_0x132: update signal :ESC_TcsDisableSts:Start Bit：42-->29 Bit Length (Bit)：1-->2 | 1.GW_To_Info_matrix 2.GW_To_Info_matrix 3.GW_To_Info_matrix 4.GW_To_Info_matrix 5.GW_To_Info_matrix GW_To_Body_matrix
V4.0.1 | 2022-12-09 | PengWanli |  |  | Corrected message IDs from V4.0.0
V4.0.1 | 2022-12-12 | PengWanLi |  |  | 1.update Siganls in message GW_BCM_VOD_MESSAGE_0x301 signal：VOD_Byte1，VOD_Byte2，VOD_Byte3，VOD_Byte4，VOD_Byte5，VOD_Byte6，VOD_Byte7 Initial Value：0x0-->0xFF --VOD_Block： Initial Value：0x0 --VOD_UpdateFlag： Initial Value：0x0 2.update message IPC_VOD_MESSAGE_0x302 signal：VOD_Byte1，VOD_Byte2，VOD_Byte3，VOD_Byte4，VOD_Byte5，VOD_Byte6，VOD_Byte7 Initial Value：0x0-->0xFF --VOD_Block： Initial Value：0x0 --VOD_UpdateFlag： Initial Value：0x0 | 1.GW_To_Info_matrix 2.GW_To_Body_matrix
V4.0.1 | 2022-12-15 | PengWanLi |  |  | 1.update message GW_ABS_ASR_0x95: signal ASR_Active-->ABS_Active signal ABS_Active-->ASR_Active | 1. GW_To_PT_Matrix
V4.0.4 | 2022-12-28 | PengWanLi |  |  | 1.update message GW_ADAS_DOW_0x352: --add new signal ADAS_DOW_IndLeft，ADAS_DOW_IndRight | 1. GW_To_Info_Matrix
V4.0.5 | 2023-01-05 | PengWanLi |  |  | 1.Update message GW_USS_Msg_0x40D --update signal USS_RearSysSts_reserved Start bit:17-->31 Bit size:2-->3 --ParkAssistantRearSystemStatus: Start bit:36-->40 Bit size:2-->3 2.Update signal CCU_0x32B::CCU_ExternalTemperatureFailSts Start Bit:28-->16 | 1. GW_To_Info_Matrix 2.GW_To_Chassis_Matrix
V4.0.6 | 2023-01-09 | PengWanLi |  |  | 1.delete signal GW_CCU_0x32B::CCU_AUTO_Status 2.Delete message MHU_rFunc_DiagReq_0X7EE | 1. GW_To_PT_Matrix 2.GW_To_Body_matrix
V4.0.6 | 2023-01-10 | PengWanLi |  |  | 1.update GW_DiagFunctionalAddressing ,Target Message Network :info-->Body 2.add message GW_DiagFunctionalAddressing in PT_Matrix、Chassis_Matrix | 1.GW_To_Body_matrix 2.GW_To_PT_Matrix GW_To_Chassis_Matrix
V4.0.6 | 2023-01-11 | PengWanLi |  |  | 1.add signals in message GW_MFS_Control_Button_0x3F7 --add MFS_ISAControl --add MFS_LKACon --add MFS_CruiseGapDecrease --add MFS_CruiseSpeedDecrease --add MFS_SourseControl | 1. GW_To_PT_Matrix GW_To_Info_Matrix
V4.0.6 | 2023-01-13 | PengWanli |  |  | 1.update signal GW_MFS_Control_Button1_0x3F9::MFS_MUTE_MIC signal name :MFS_MUTE_MIC-->MFS_MUTE_SPEAKER | 1. GW_To_Info_Matrix
V5.0.0 | 2023-01-13 | PengWanLI |  |  | Freeze with V5.0.0 for FRS5 from v4.0.6
V5.0.1 | 2023-03-01 | PengWanLi |  |  | FIX GW_To_XGW_LIN_Matrix add MHU_PA_On<==>RRSSetRq | 1.GW_To_XGW_LIN
FIX MHU 0X1A9 (5.0.1) | 2023-03-03 | PengWanli |  |  | 1.Update initial value of 0x1A9::VCU_RegenLevel_Feed to 0x2 High MHU_VCU_CreepDisable_stt: initial value:0X0-->0X2 | 1. GW_To_Info_Matrix GW_To_Body_matrix
FIX uss (5.0.2) | 2023-03-24 | PengWanli |  |  | 1.update GW_USS_Msg_0x40D::USS_PrkAssSysSta initial value:0X0-->0X1 timeout :null-->0x1 2.MHU_ADAS_req_0x354::MHU_PA_On timeout :null-->0x0 | 1. GW_To_Info_Matrix 2.GW_To_XGW_LIN
Updated messages Name （5.0.3） | 2023-04-12 | PengWanli |  |  | 1.update messages name ACM_DiagResp_0x608 to ACM_DiagResp BCM_DiagResp_0x601 to BCM_DiagResp BCM_ODO_0X20D to BCM_ODO_0x20D BMS_DiagResp_0x613 to BMS_DiagResp BSD_DiagResp_0X640 to BSD_DiagResp EAC_DiagResp_0x675 to EAC_DiagResp EDS_DiagResp_0x61B to EDS_DiagResp EKS_DiagResp_0x610 to EKS_DiagResp EPS_DiagResp_0x628 to EPS_DiagResp ESC_DiagResp_0x629 to ESC_DiagResp EVCC_DiagResp_0X61F to EVCC_DiagResp MHU_ACM_rDiagReq_0x688 to MHU_ACM_r_DiagReq_0x688 MHU_BCM_rDiagReq_0x681 to MHU_BCM_r_DiagReq_0x681 MHU_BSD_rDiagReq_0X6C0 to MHU_BSD_r_DiagReq_0X6C0 PDU_DiagResp_0x63D to PDU_DiagResp VCU_DiagResp_0X62C to VCU_DiagResp CCU_r_DiagResp_0X7EB to CCU_r_DiagResp_0x7EB GW_BCM_ODO_0X20D to GW_BCM_ODO_0x20D GW_IPC_ODO_0X20C to GW_IPC_ODO_0x20C | 1. GW_To_Info_Matrix GW_To_Body_Matrix GW_To_Chassis_Matrix GW_To_PT_Matrix
V5.03 | 2023-04-12 | PengWanli |  |  | 1.update signal GW_EPS_Status_0x1F0::EPS_EpsFailed The initial value:0x1-->0x0 GW_VCU_Info2_0x3F0::VCU_Shift_ERR The initial value:0x1-->0x0 | 1. GW_To_Info_Matrix
V5.0.4 | 2023-04-14 | PengWanli |  |  | 1.update message VCU_Pedals_0x269::VCU_ActualGear initial value:0X7-->0X2 | 1.GW_To_Body_Matrix
V5.0.4 | 2023-04-20 | PengWanli |  |  | 1.update message GW_ADAS_CalSensor_Status_0x353 : add new signals ADAS_Cal_LeftInstallDeviation； ADAS_Cal_RightInstallDeviation | 1. GW_To_Info_Matrix
Support FRS8 V6.0.0 | 2023-04-20 | PengWanli |  |  | Freeze with V6.0.0 for FRS8 from v5.0.4
Support FRS8 V6.0.0 correct EAC initial value | 2023-05-25 | PengWanli |  |  | update signal in message EAC_Sts1_0x318: EAC_CompElecPwrV initial value 0x1-->0x0 EAC_CompElecCurrV initial value 0x1-->0x0 EAC_CompStat initial value 0x0-->0x2 | 1. GW_To_Info_Matrix
V6.0.1 | 2023-08-01 | chengbo |  |  | update signal in message EPS_Advanced_0x37E: EPS_EpsFailed initial value 0x0-->0x1 | 1. GW_To_Info_Matrix
V6.0.2 | 2023-08-09 | chengbo |  |  | update signal in message GW_BCM_VOLTAGE_0x10a add BCM topup lv battery, | 1. GW_To_PT_Matrix,GW_To_Chassis_Matrix,GW_To_Info_Matrix
V7.0.0 | 2023-08-28 | chengbo |  |  | 1.update signal in message GW_BCM_PowerMode_0x3D0，update signal name: STAT_DoorLockFL-->STAT_DoorLockDriver BCM_STAT_DoorAjarFL-->BCM_STAT_DoorAjarDriver 2.update message 2.update signal in message GW_BCM_STAT_DOOR_FLAP_0x105，update signal name: BCM_STAT_DoorAjarFL-->BCM_STAT_DoorAjarDriver update Signal Description： Ajar Door Driver Status --BCM_STAT_DoorAjarFR-->BCM_STAT_DoorAjarPassenger update Signal Description： Ajar Door Passenger Status 3.update signal in message GW_Body_Switch_0x350 signal BCM_STAT_DoorAjarFL -->BCM_STAT_DoorAjarDriver 4.update signal in message GW_BCM_STAT_CENTRAL_LOCK_0x107，update signal name: STAT_DoorLockFL-->STAT_DoorLockDriver 5.add Diagnostic message 0X6AA 6.Update signal name： GW_BCM_WindowSts_0x110::APM_Window_PassengerSW_FR_Status-->APM_Window_PassengerSW_Status 7.remove BSD node and BSD message、BSD Diag message： GW_ADAS_RCTA_0x128;GW_ADAS_BSD_0x133;GW_ADAS_DOW_0x352;GW_ADAS_WarnMsg_0x4C0;GW_ADAS_CalSensor_Status_0x353 | 1.GW_To_PT 2.GW_To_Info 3.GW_To_Chassis 4.GW_To_Info 5.GW_To_Chassis 6.GW_To_Info 7.GW_To_Info GW_To_Diag GW_To_Body
V7.0.1 | 2023-08-30 | chengbo |  |  | update signal in message MHU_EvSetting_0x403: MHU_ChargeSetTargetSOC initial value:0x7F-->0x64 | 1.GW_To_PT 2.GW_To_Chassis
V7.1.0 | 2023-09-01 | chengbo |  |  | Freeze VF5 RHD&LHD Universal DBC using V7.1.0
V7.1.1 | 2023-09-07 | chengbo |  |  | 1.Update message name:GW_IPC_ODO_0X20C-->GW_IPC_ODO_0x20C | 1.GW_To_PT
V7.1.2 | 2023-09-12 | chengbo |  |  | 1.add message :AVAS_DiagResp | 1.GW_To_diag_Matrix
V8.0.0 | 2023-11-30 | chengbo |  |  | Freeze VF5 RHD&LHD Universal DBC using V8.0.0. Used in the LS phase of VFe-5RHD.
V8.0.1 | 2024-05-14 | chengbo |  |  | 1.Add new message GW_MHU_BMS_Auth_Data_0x3A2. 2..Add new message GW_BMS_MHU_Auth_Data_0x3A1 3.Add new message GW_BMS_Sts2_0x3A3 4.Update signal in message BMS_WarnMsg_0x493： BMS_Warning_Flag_Reserved_08-->BMS_DischargeCurrent_Limited Signal Value Description： 1 "Not Limited " 0 "Limited" | 1.GW_To_PT 2.GW_To_info 3.GW_To_info 4.GW_To_info
v9.0.0 | 2024-09-04 | chengbo |  |  | This version of the matrix is applied to the BCO project of VF5LHD&RHD.
V9.1.0 This version matrix applies to all VF5 projects. | 2024-10-21 | chengbo |  |  | 1.Add new signal ODS_Status in message GW_EVCC_STS_0x2A1 | 1. GW_To_Info_Matrix
V9.1.1 | 2024-10-22 | chengbo |  |  | 1.Add new message GW_VOD_MESSAGE_0x301 in PT Matrix. | 1.GW_To_PT

## GW_To_PT_Matrix
Routing Signal | Target Message | [5 empty] | Source Message | [6 empty] | Timeout Value | Initial Value | Sig: Signal Routing Msg: Message Routing | comment
SignalName | Message Name | Network | MsgID | Bit size | Start bit | Period | SignalName | Message Name | Network segment | MsgID | Bit size | Start bit | Period
IPC_TripA | GW_IPC_Information_0x2BF | PT-CAN | 0x2BF | 16 | 7 | 50 |  | IPC_Information_0x2BF | Info-CAN | 0x2BF | 16 | 7 | 50 |  | 0x0 | Msg
IPC_AverageSpeedTripA |  | PT-CAN |  | 12 | 27 |  |  |  | Info-CAN |  | 12 | 27 |  |  | 0x0 | Msg
IPC_AverageConsumptionTripA |  | PT-CAN |  | 10 | 23 |  |  |  | Info-CAN |  | 10 | 23 |  |  | 0x0 | Msg
IPC_ParkBrakeSts |  | PT-CAN |  | 2 | 29 |  |  |  | Info-CAN |  | 2 | 29 |  |  | 0x0 | Msg
IPC_VehSpd |  | PT-CAN |  | 15 | 54 |  |  |  | Info-CAN |  | 15 | 54 |  |  | 0x0 | Msg
Checksum_0x20C | GW_IPC_ODO_0x20C | PT-CAN | 0x20C | 8 | 7 | 100 |  | IPC_ODO_0x20C | Info-CAN | 0x20C | 8 | 7 | 100 |  | 0x0 | Msg
Rolling_Counter_0x20C |  | PT-CAN |  | 4 | 11 |  |  |  | Info-CAN |  | 4 | 11 |  |  | 0x0 | Msg
IPC_ODO |  | PT-CAN |  | 20 | 31 |  |  |  | Info-CAN |  | 20 | 31 |  |  | 0x0 | Msg
IPC_Sec | GW_IPC_Time_0x43F | PT-CAN | 0x43F | 6 | 45 | 1000 |  | IPC_Time_0x43F | Info-CAN | 0x43F | 6 | 45 | 1000 |  | 0x0 | Msg
IPC_Min |  | PT-CAN |  | 6 | 37 |  |  |  | Info-CAN |  | 6 | 37 |  |  | 0x0 | Msg
IPC_Hour |  | PT-CAN |  | 5 | 28 |  |  |  | Info-CAN |  | 5 | 28 |  |  | 0x0 | Msg
IPC_Day |  | PT-CAN |  | 5 | 20 |  |  |  | Info-CAN |  | 5 | 20 |  |  | 0x1 | Msg
IPC_Month |  | PT-CAN |  | 4 | 11 |  |  |  | Info-CAN |  | 4 | 11 |  |  | 0x1 | Msg
IPC_Year |  | PT-CAN |  | 8 | 7 |  |  |  | Info-CAN |  | 8 | 7 |  |  | 0x0 | Msg
IPC_SelfCheckStatus |  | PT-CAN |  | 1 | 15 |  |  |  | Info-CAN |  | 1 | 15 |  |  | 0x0 | Msg
Checksum_0x403 | GW_MHU_EvSetting_0x403 | PT-CAN | 0x403 | 8 | 7 | 100 |  | MHU_EvSetting_0x403 | Info-CAN | 0x403 | 8 | 7 | 100 |  | 0x0 | Msg
Rolling_Counter_0x403 |  | PT-CAN |  | 4 | 11 |  |  |  | Info-CAN |  | 4 | 11 |  |  | 0x0 | Msg
MHU_SET_TCS_OnOff |  | PT-CAN |  | 2 | 37 |  |  |  | Info-CAN |  | 2 | 37 |  |  | 0x2 | Msg
MHU_SET_DrivingModeSwitch |  | PT-CAN |  | 2 | 23 |  |  |  | Info-CAN |  | 2 | 23 |  |  | 0x0 | Msg
MHU_SET_RegenLevel |  | PT-CAN |  | 2 | 17 |  |  |  | Info-CAN |  | 2 | 17 |  |  | 0x3 | Msg
MHU_VCU_CreepDisable_stt |  | PT-CAN |  | 1 | 21 |  |  |  | Info-CAN |  | 2 | 21 |  |  | 0x2 | Msg
MHU_ChargeSetTargetSOC |  | PT-CAN |  | 7 | 30 |  |  |  | Info-CAN |  | 7 | 30 |  |  | 0x64 | Msg
MHU_HVACTurnON |  | PT-CAN |  | 2 | 35 |  |  |  | Info-CAN |  | 2 | 35 |  |  | 0x0 | Msg
MHU_ChargeScheduleSet |  | PT-CAN |  | 2 | 19 |  |  |  | Info-CAN |  | 2 | 19 |  |  | 0x2 | Msg
MHU_ChargingRequest |  | PT-CAN |  | 2 | 33 |  |  |  | Info-CAN |  | 2 | 33 |  |  | 0x0 | Msg
MHU_ValetMode_Activation |  | PT-CAN |  | 8 | 47 |  |  |  | Info-CAN |  | 8 | 47 |  |  | 0x0 | Msg
MHU_ValetMode_MaxSpeed |  | PT-CAN |  | 8 | 55 |  |  |  | Info-CAN |  | 8 | 55 |  |  | 0x0 | Msg
MHU_FOTA_Checksum | GW_TELEMATICS_SERVICES_0x432 | PT-CAN | 0x432 | 8 | 7 | 100 |  | TELEMATICS_SERVICES_0x432 | Info-CAN | 0x432 | 8 | 7 | 100 |  | 0x0 | Msg
MHU_FOTA_Alive_Counter |  | PT-CAN |  | 4 | 11 |  |  |  | Info-CAN |  | 4 | 11 |  |  | 0x0 | Msg
MHU_FOTA_State |  | PT-CAN |  | 4 | 15 |  |  |  | Info-CAN |  | 4 | 15 |  |  | 0x0 | Msg
MHU_FOTA_Error_Code |  | PT-CAN |  | 8 | 23 |  |  |  | Info-CAN |  | 8 | 23 |  |  | 0x0 | Msg
CCU_TemperatureGearSts | GW_CCU_0x32B | PT-CAN | 0x32B | 6 | 5 | 50 |  | CCU_0x32B | Info-CAN | 0x32B | 6 | 5 | 50 |  | 0x7 | Msg
CCU_BlowMode_Sts |  | PT-CAN |  | 4 | 11 |  |  |  | Info-CAN |  | 4 | 11 |  |  | 0x2 | Msg
CCU_Circulation_Sts |  | PT-CAN |  | 1 | 15 |  |  |  | Info-CAN |  | 1 | 15 |  |  | 0x0 | Msg
CCU_AC_Req |  | PT-CAN |  | 2 | 7 |  |  |  | Info-CAN |  | 2 | 7 |  |  | 0x0 | Msg
CCU_AC_Sts |  | PT-CAN |  | 1 | 14 |  |  |  | Info-CAN |  | 1 | 14 |  |  | 0x0 | Msg
CCU_BlowerLevelSts |  | PT-CAN |  | 5 | 21 |  |  |  | Info-CAN |  | 5 | 21 |  |  | 0x1 | Msg
CCU_FrontDefrostSts |  | PT-CAN |  | 1 | 13 |  |  |  | Info-CAN |  | 1 | 13 |  |  | 0x0 | Msg
CCU_PTC_Req |  | PT-CAN |  | 2 | 23 |  |  |  | Info-CAN |  | 2 | 23 |  |  | 0x0 | Msg
CCU_PTC_Temperature |  | PT-CAN |  | 10 | 25 |  |  |  | Info-CAN |  | 10 | 25 |  |  | 0x0 | Msg
CCU_CompSpdMEAS_Comp |  | PT-CAN |  | 13 | 44 |  |  |  | Info-CAN |  | 13 | 44 |  |  | 0x0 | Msg
CCU_PollutionSts |  | PT-CAN |  | 1 | 45 |  |  |  | Info-CAN |  | 1 | 45 |  |  | 0x0 | Msg
CCU_ExternalTemperature |  | PT-CAN |  | 8 | 63 |  |  |  | Info-CAN |  | 8 | 63 |  |  | 0xFF | Msg
CCU_evaporator_Temperature |  | PT-CAN |  | 5 | 31 |  |  |  | Info-CAN |  | 5 | 31 |  |  | 0xA | Msg
CCU_ExternalTemperatureFailSts |  | PT-CAN |  | 1 | 16 |  |  |  | Info-CAN |  | 1 | 16 |  |  | 0x1 | Msg
MHU_BMS_Enc_Result_Byte_0 | GW_MHU_BMS_Auth_Data_0x3A2 | PT-CAN | 0x3A2 | 8 | 7 |  |  | MHU_BMS_Auth_Data_0x3A2 | Info-CAN | 0x3A2 | 8 | 7 |  |  | 0x0 | Msg
MHU_BMS_Enc_Result_Byte_1 |  | PT-CAN |  | 8 | 15 |  |  |  | Info-CAN |  | 8 | 15 |  |  | 0x0 | Msg
MHU_BMS_Enc_Result_Byte_2 |  | PT-CAN |  | 8 | 23 |  |  |  | Info-CAN |  | 8 | 23 |  |  | 0x0 | Msg
MHU_BMS_Enc_Result_Byte_3 |  | PT-CAN |  | 8 | 31 |  |  |  | Info-CAN |  | 8 | 31 |  |  | 0x0 | Msg
MHU_BMS_Enc_Result_Byte_4 |  | PT-CAN |  | 8 | 39 |  |  |  | Info-CAN |  | 8 | 39 |  |  | 0x0 | Msg
MHU_BMS_Enc_Result_Byte_5 |  | PT-CAN |  | 8 | 47 |  |  |  | Info-CAN |  | 8 | 47 |  |  | 0x0 | Msg
MHU_BMS_Enc_Result_Byte_6 |  | PT-CAN |  | 8 | 55 |  |  |  | Info-CAN |  | 8 | 55 |  |  | 0x0 | Msg
MHU_BMS_Enc_Result_Byte_7 |  | PT-CAN |  | 8 | 63 |  |  |  | Info-CAN |  | 8 | 63 |  |  | 0x0 | Msg
MFS_OK_Control | GW_MFS_Control_Button_0x3F7 | PT-CAN | 0x3F7 | 3 | 7 | 1000 | MFS_OK_Control | MFS_Control_Button | XGW_LIN1 | 0x2B | 3 | 15 |  |  | 0x0 | Sig
MFS_VoiceRecognitionOn_Off |  | PT-CAN |  | 3 | 15 |  | MFS_VoiceRecognitionOn_Off | MFS_BC_VOL_CONT |  | 0x03 | 3 | 3 |  |  | 0x0 | Sig
MFS_TelephoneCall_EndCall |  | PT-CAN |  | 3 | 12 |  | MFS_TelephoneCall_EndCall | MFS_BC_VOL_CONT |  | 0x03 | 3 | 0 |  |  | 0x0 | Sig
MFS_DownControl |  | PT-CAN |  | 3 | 23 |  | MFS_DownControl | MFS_Control_Button |  | 0x2B | 3 | 6 |  |  | 0x0 | Sig
MFS_UpControl |  | PT-CAN |  | 3 | 20 |  | MFS_UpControl | MFS_Control_Button |  | 0x2B | 3 | 3 |  |  | 0x0 | Sig
MFS_RightControl |  | PT-CAN |  | 3 | 31 |  | MFS_RightControl | MFS_Control_Button |  | 0x2B | 3 | 12 |  |  | 0x0 | Sig
MFS_LeftControl |  | PT-CAN |  | 3 | 28 |  | MFS_LeftControl | MFS_Control_Button |  | 0x2B | 3 | 9 |  |  | 0x0 | Sig
MFS_CruiseOn_Off |  | PT-CAN |  | 3 | 39 |  | MFS_CruiseOn_Off | MFS_CRUISE_CONT |  | 0x04 | 3 | 0 |  |  | 0x0 | Sig
MFS_Failure |  | PT-CAN |  | 1 | 36 |  | MFS_Failure | MFS_Control_Button |  | 0x2B | 1 | 22 |  |  | 0x0 | Sig
MFS_CruiseSpeedDecrease |  | PT-CAN |  | 3 | 44 |  | MFS_CruiseSpeedDecrease | MFS_CRUISE_CONT |  | 0x04 | 3 | 6 |  |  | 0x0 | Sig
MFS_CruiseSpeedIncrease |  | PT-CAN |  | 3 | 55 |  | MFS_CruiseSpeedIncrease | MFS_CRUISE_CONT |  | 0x04 | 3 | 3 |  |  | 0x0 | Sig
MFS_CruiseCancel |  | PT-CAN |  | 2 | 52 |  | MFS_CruiseCancel | MFS_CRUISE_CONT |  | 0x04 | 2 | 15 |  |  | 0x0 | Sig
MFS_ISAControl |  | PT-CAN |  | 2 | 35 |  | MFS_ISAControl | MFS_Control_Button |  | 0x2B | 2 | 20 |  |  | 0x0 | Sig
MFS_LKAControl |  | PT-CAN |  | 2 | 33 |  | MFS_LKAControl | MFS_Control_Button |  | 0x2B | 2 | 18 |  |  | 0x0 | Sig
MFS_CruiseGapDecrease |  | PT-CAN |  | 3 | 47 |  | MFS_CruiseGapDecrease | MFS_CRUISE_CONT |  | 0x04 | 3 | 12 |  |  | 0x0 | Sig
MFS_CruiseGapIncrease |  | PT-CAN |  | 3 | 50 |  | MFS_CruiseGapIncrease | MFS_CRUISE_CONT |  | 0x04 | 3 | 9 |  |  | 0x0 | Sig
MFS_SourseControl |  | PT-CAN |  | 3 | 4 |  | MFS_SourseControl | MFS_Control_Button |  | 0x2B | 3 | 0 |  |  | 0x0 | Sig
BCM_Immo_Byte_0 | GW_BCM_Auth_Immo_0x398 | PT-CAN | 0x398 | 8 | 7 |  |  | BCM_Auth_Immo_0x398 | Body-CAN | 0x398 | 8 | 7 |  |  | 0x0 | Msg
BCM_Immo_Byte_1 |  | PT-CAN |  | 8 | 15 |  |  |  | Body-CAN |  | 8 | 15 |  |  | 0x0 | Msg
BCM_Immo_Byte_2 |  | PT-CAN |  | 8 | 23 |  |  |  | Body-CAN |  | 8 | 23 |  |  | 0x0 | Msg
BCM_Immo_Byte_3 |  | PT-CAN |  | 8 | 31 |  |  |  | Body-CAN |  | 8 | 31 |  |  | 0x0 | Msg
BCM_Immo_Byte_4 |  | PT-CAN |  | 8 | 39 |  |  |  | Body-CAN |  | 8 | 39 |  |  | 0x0 | Msg
BCM_Immo_Byte_5 |  | PT-CAN |  | 8 | 47 |  |  |  | Body-CAN |  | 8 | 47 |  |  | 0x0 | Msg
BCM_Immo_Byte_6 |  | PT-CAN |  | 8 | 55 |  |  |  | Body-CAN |  | 8 | 55 |  |  | 0x0 | Msg
BCM_Immo_Byte_7 |  | PT-CAN |  | 8 | 63 |  |  |  | Body-CAN |  | 8 | 63 |  |  | 0x0 | Msg
Checksum_0x112 | GW_BCM_CLAMP_STAT_0x112 | PT-CAN | 0x112 | 8 | 7 | 100 |  | BCM_CLAMP_STAT_0x112 | Body-CAN | 0x112 | 8 | 7 | 100 |  | 0x0 | Msg
Rolling_Counter_0x112 |  | PT-CAN |  | 4 | 11 |  |  |  | Body-CAN |  | 4 | 11 |  |  | 0x0 | Msg
STAT_Terminal |  | PT-CAN |  | 3 | 34 |  |  |  | Body-CAN |  | 3 | 34 |  |  | 0x0 | Msg
STAT_CL30s_L_Reserved |  | PT-CAN |  | 2 | 41 |  |  |  | Body-CAN |  | 2 | 41 |  |  | 0x0 | Msg
BCM_STAT_DoorAjarDriver | GW_BCM_DoorSts_0x3D0 | PT-CAN | 0x3D0 | 2 | 11 | 50 | BCM_STAT_DoorAjarDriver | BCM_STAT_DOOR_FLAP_0x105 | Body-CAN | 0x105 | 2 | 19 | 100 |  | 0x0 | Sig
STAT_DoorLockDriver |  | PT-CAN |  | 2 | 23 |  | STAT_DoorLockDriver | BCM_STAT_CENTRAL_LOCK_0x107 | Body-CAN | 0x107 | 2 | 23 | 100 |  | 0x0 | Sig
BCM_ACCRelayOutputSts | GW_BCM_Power_0x11b | PT-CAN | 0x11b | 2 | 3 | 20 |  | BCM_Power_0x11b | Body-CAN | 0x11b | 2 | 3 | 20 |  | 0x0 | Msg
BCM_IGN1RelayOutputSts |  | PT-CAN |  | 2 | 5 |  |  |  | Body-CAN |  | 2 | 5 |  |  | 0x0 | Msg
BCM_ACCRelayFalutSts |  | PT-CAN |  | 2 | 9 |  |  |  | Body-CAN |  | 2 | 9 |  |  | 0x0 | Msg
BCM_IGN1RelayFalutSts |  | PT-CAN |  | 2 | 11 |  |  |  | Body-CAN |  | 2 | 11 |  |  | 0x0 | Msg
BCM_KEY_MatchSts |  | PT-CAN |  | 2 | 15 |  |  |  | Body-CAN |  | 2 | 15 |  |  | 0x0 | Msg
Checksum_0x10a | GW_BCM_VOLTAGE_0x10a | PT-CAN | 0x10a | 8 | 7 | 100 |  | BCM_VOLTAGE_0x10a | Body-CAN | 0x10a | 8 | 7 | 100 |  | 0x0 | Msg
Rolling_Counter_0x10a |  | PT-CAN |  | 4 | 11 |  |  |  | Body-CAN |  | 4 | 11 |  |  | 0x0 | Msg
BCM_LVTop_up |  | PT-CAN |  | 1 | 24 |  |  |  | Body-CAN |  | 1 | 24 |  |  | 0x0 | Msg
Ubatt_Reserved |  | PT-CAN |  | 14 | 23 |  |  |  | Body-CAN |  | 14 | 23 |  |  | 0x2328 | Msg
VOD_Block | GW_VOD_MESSAGE_0x301 | PT-CAN | 0x301 | 4 | 3 | 200 |  | BCM_VOD_MESSAGE_0x301 | Body-CAN | 0x301 | 4 | 3 | 200 |  | 0x0 | Msg
VOD_UpdateFlag |  | PT-CAN |  | 4 | 7 |  |  |  | Body-CAN |  | 4 | 7 |  |  | 0x0 | Msg
VOD_Byte1 |  | PT-CAN |  | 8 | 15 |  |  |  | Body-CAN |  | 8 | 15 |  |  | 0xFF | Msg
VOD_Byte2 |  | PT-CAN |  | 8 | 23 |  |  |  | Body-CAN |  | 8 | 23 |  |  | 0xFF | Msg
VOD_Byte3 |  | PT-CAN |  | 8 | 31 |  |  |  | Body-CAN |  | 8 | 31 |  |  | 0xFF | Msg
VOD_Byte4 |  | PT-CAN |  | 8 | 39 |  |  |  | Body-CAN |  | 8 | 39 |  |  | 0xFF | Msg
VOD_Byte5 |  | PT-CAN |  | 8 | 47 |  |  |  | Body-CAN |  | 8 | 47 |  |  | 0xFF | Msg
VOD_Byte6 |  | PT-CAN |  | 8 | 55 |  |  |  | Body-CAN |  | 8 | 55 |  |  | 0xFF | Msg
VOD_Byte7 |  | PT-CAN |  | 8 | 63 |  |  |  | Body-CAN |  | 8 | 63 |  |  | 0xFF | Msg
Checksum_0x85 | GW_ACM_CRASH_INFO_0x85 | PT-CAN | 0x85 | 8 | 7 | 20 |  | ACM_CRASH_INFO_0x85 | Body-CAN | 0x85 | 8 | 7 | 20 |  | 0x0 | Msg
Rolling_Counter_0x85 |  | PT-CAN |  | 4 | 11 |  |  |  | Body-CAN |  | 4 | 11 |  |  | 0x0 | Msg
ACM_Crash_Sts |  | PT-CAN |  | 2 | 18 |  |  |  | Body-CAN |  | 2 | 18 |  |  | 0x0 | Msg
ACM_Airbag_Deployment_Status |  | PT-CAN |  | 2 | 20 |  |  |  | Body-CAN |  | 2 | 20 |  |  | 0x0 | Msg
ACM_Crash_Intensity |  | PT-CAN |  | 3 | 23 |  |  |  | Body-CAN |  | 3 | 23 |  |  | 0x0 | Msg
ACM_Front_Crash |  | PT-CAN |  | 2 | 25 |  |  |  | Body-CAN |  | 2 | 25 |  |  | 0x0 | Msg
ACM_DriverSide_Crash |  | PT-CAN |  | 2 | 27 |  |  |  | Body-CAN |  | 2 | 27 |  |  | 0x0 | Msg
ACM_PassSide_Crash |  | PT-CAN |  | 2 | 29 |  |  |  | Body-CAN |  | 2 | 29 |  |  | 0x0 | Msg
ACM_Rear_Crash |  | PT-CAN |  | 2 | 31 |  |  |  | Body-CAN |  | 2 | 31 |  |  | 0x0 | Msg
ACM_Rollover_Crash |  | PT-CAN |  | 2 | 33 |  |  |  | Body-CAN |  | 2 | 33 |  |  | 0x0 | Msg
Checksum_0x342 | GW_ABS_WheelSpdR_0x342 | PT-CAN | 0x342 | 8 | 7 | 10 |  | ABS_WheelSpdR_0x342 | Chassis-CAN | 0x342 | 8 | 7 | 10 |  | 0x0 | Msg
Rolling_Counter_0x342 |  | PT-CAN |  | 4 | 11 |  |  |  | Chassis-CAN |  | 4 | 11 |  |  | 0x0 | Msg
ABS_LRWhlSpdRaw |  | PT-CAN |  | 15 | 55 |  |  |  | Chassis-CAN |  | 15 | 55 |  |  | 0x0 | Msg
ABS_LRWhlSpdRawValid |  | PT-CAN |  | 1 | 56 |  |  |  | Chassis-CAN |  | 1 | 56 |  |  | 0x0 | Msg
ABS_RRWhlSpdRaw |  | PT-CAN |  | 15 | 22 |  |  |  | Chassis-CAN |  | 15 | 22 |  |  | 0x0 | Msg
ABS_RRWhlSpdRawValid |  | PT-CAN |  | 1 | 23 |  |  |  | Chassis-CAN |  | 1 | 23 |  |  | 0x0 | Msg
ABS_VehSpd |  | PT-CAN |  | 15 | 38 |  |  |  | Chassis-CAN |  | 15 | 38 |  |  | 0x0 | Msg
ABS_VehSpdValid |  | PT-CAN |  | 1 | 39 |  |  |  | Chassis-CAN |  | 1 | 39 |  |  | 0x0 | Msg
Checksum_0x95 | GW_ABS_ASR_0x95 | PT-CAN | 0x95 | 8 | 7 | 100 |  | GW | GW | [6 empty] | Sig
RollingCounter_0x95 |  | PT-CAN |  | 4 | 11 |  |  | GW | GW | [6 empty] | Sig
ASR_Active |  | PT-CAN |  | 2 | 15 |  | ESC_TcsCtrlActv | ESC_Status_0x132 | Chassis-CAN | 0x132 | 1 | 44 | 20 |  | 0x0 | Sig
ABS_Active |  | PT-CAN |  | 2 | 19 |  | ABS_AbsCtrlActv | ABS_Status_0x142 | Chassis-CAN | 0x142 | 1 | 14 | 20 |  | 0x0 | Sig
BMS_DiagReqData0 | BMS_DiagReq | PT-CAN | 0x693 | 8 | 7 |  |  | BMS_DiagReq | Diag-CAN | 0x693 | 8 | 7 |  |  |  | Msg
BMS_DiagReqData1 |  | PT-CAN |  | 8 | 15 |  |  |  | Diag-CAN |  | 8 | 15 |  |  |  | Msg
BMS_DiagReqData2 |  | PT-CAN |  | 8 | 23 |  |  |  | Diag-CAN |  | 8 | 23 |  |  |  | Msg
BMS_DiagReqData3 |  | PT-CAN |  | 8 | 31 |  |  |  | Diag-CAN |  | 8 | 31 |  |  |  | Msg
BMS_DiagReqData4 |  | PT-CAN |  | 8 | 39 |  |  |  | Diag-CAN |  | 8 | 39 |  |  |  | Msg
BMS_DiagReqData5 |  | PT-CAN |  | 8 | 47 |  |  |  | Diag-CAN |  | 8 | 47 |  |  |  | Msg
BMS_DiagReqData6 |  | PT-CAN |  | 8 | 55 |  |  |  | Diag-CAN |  | 8 | 55 |  |  |  | Msg
BMS_DiagReqData7 |  | PT-CAN |  | 8 | 63 |  |  |  | Diag-CAN |  | 8 | 63 |  |  |  | Msg
VCU_DiagReqData0 | VCU_DiagReq | PT-CAN | 0x6AC | 8 | 7 |  |  | VCU_DiagReq | Diag-CAN | 0x6AC | 8 | 7 |  |  |  | Msg
VCU_DiagReqData1 |  | PT-CAN |  | 8 | 15 |  |  |  | Diag-CAN |  | 8 | 15 |  |  |  | Msg
VCU_DiagReqData2 |  | PT-CAN |  | 8 | 23 |  |  |  | Diag-CAN |  | 8 | 23 |  |  |  | Msg
VCU_DiagReqData3 |  | PT-CAN |  | 8 | 31 |  |  |  | Diag-CAN |  | 8 | 31 |  |  |  | Msg
VCU_DiagReqData4 |  | PT-CAN |  | 8 | 39 |  |  |  | Diag-CAN |  | 8 | 39 |  |  |  | Msg
VCU_DiagReqData5 |  | PT-CAN |  | 8 | 47 |  |  |  | Diag-CAN |  | 8 | 47 |  |  |  | Msg
VCU_DiagReqData6 |  | PT-CAN |  | 8 | 55 |  |  |  | Diag-CAN |  | 8 | 55 |  |  |  | Msg
VCU_DiagReqData7 |  | PT-CAN |  | 8 | 63 |  |  |  | Diag-CAN |  | 8 | 63 |  |  |  | Msg
PDU_DiagReqData0 | PDU_DiagReq | PT-CAN | 0x6BD | 8 | 7 |  |  | PDU_DiagReq | Diag-CAN | 0x6BD | 8 | 7 |  |  |  | Msg
PDU_DiagReqData1 |  | PT-CAN |  | 8 | 15 |  |  |  | Diag-CAN |  | 8 | 15 |  |  |  | Msg
PDU_DiagReqData2 |  | PT-CAN |  | 8 | 23 |  |  |  | Diag-CAN |  | 8 | 23 |  |  |  | Msg
PDU_DiagReqData3 |  | PT-CAN |  | 8 | 31 |  |  |  | Diag-CAN |  | 8 | 31 |  |  |  | Msg
PDU_DiagReqData4 |  | PT-CAN |  | 8 | 39 |  |  |  | Diag-CAN |  | 8 | 39 |  |  |  | Msg
PDU_DiagReqData5 |  | PT-CAN |  | 8 | 47 |  |  |  | Diag-CAN |  | 8 | 47 |  |  |  | Msg
PDU_DiagReqData6 |  | PT-CAN |  | 8 | 55 |  |  |  | Diag-CAN |  | 8 | 55 |  |  |  | Msg
PDU_DiagReqData7 |  | PT-CAN |  | 8 | 63 |  |  |  | Diag-CAN |  | 8 | 63 |  |  |  | Msg
EDS_DiagReqData0 | EDS_DiagReq | PT-CAN | 0x69B | 8 | 7 |  |  | EDS_DiagReq | Diag-CAN | 0x69B | 8 | 7 |  |  |  | Msg
EDS_DiagReqData1 |  | PT-CAN |  | 8 | 15 |  |  |  | Diag-CAN |  | 8 | 15 |  |  |  | Msg
EDS_DiagReqData2 |  | PT-CAN |  | 8 | 23 |  |  |  | Diag-CAN |  | 8 | 23 |  |  |  | Msg
EDS_DiagReqData3 |  | PT-CAN |  | 8 | 31 |  |  |  | Diag-CAN |  | 8 | 31 |  |  |  | Msg
EDS_DiagReqData4 |  | PT-CAN |  | 8 | 39 |  |  |  | Diag-CAN |  | 8 | 39 |  |  |  | Msg
EDS_DiagReqData5 |  | PT-CAN |  | 8 | 47 |  |  |  | Diag-CAN |  | 8 | 47 |  |  |  | Msg
EDS_DiagReqData6 |  | PT-CAN |  | 8 | 55 |  |  |  | Diag-CAN |  | 8 | 55 |  |  |  | Msg
EDS_DiagReqData7 |  | PT-CAN |  | 8 | 63 |  |  |  | Diag-CAN |  | 8 | 63 |  |  |  | Msg
EAC_DiagReqData0 | EAC_DiagReq | PT-CAN | 0x6F5 | 8 | 7 |  |  | EAC_DiagReq | Diag-CAN | 0x6F5 | 8 | 7 |  |  |  | Msg
EAC_DiagReqData1 |  | PT-CAN |  | 8 | 15 |  |  |  | Diag-CAN |  | 8 | 15 |  |  |  | Msg
EAC_DiagReqData2 |  | PT-CAN |  | 8 | 23 |  |  |  | Diag-CAN |  | 8 | 23 |  |  |  | Msg
EAC_DiagReqData3 |  | PT-CAN |  | 8 | 31 |  |  |  | Diag-CAN |  | 8 | 31 |  |  |  | Msg
EAC_DiagReqData4 |  | PT-CAN |  | 8 | 39 |  |  |  | Diag-CAN |  | 8 | 39 |  |  |  | Msg
EAC_DiagReqData5 |  | PT-CAN |  | 8 | 47 |  |  |  | Diag-CAN |  | 8 | 47 |  |  |  | Msg
EAC_DiagReqData6 |  | PT-CAN |  | 8 | 55 |  |  |  | Diag-CAN |  | 8 | 55 |  |  |  | Msg
EAC_DiagReqData7 |  | PT-CAN |  | 8 | 63 |  |  |  | Diag-CAN |  | 8 | 63 |  |  |  | Msg
EVCC_DiagReqData0 | EVCC_DiagReq | PT-CAN | 0x69F | 8 | 7 |  |  | EVCC_DiagReq | Diag-CAN | 0x69F | 8 | 7 |  |  |  | Msg
EVCC_DiagReqData1 |  | PT-CAN |  | 8 | 15 |  |  |  | Diag-CAN |  | 8 | 15 |  |  |  | Msg
EVCC_DiagReqData2 |  | PT-CAN |  | 8 | 23 |  |  |  | Diag-CAN |  | 8 | 23 |  |  |  | Msg
EVCC_DiagReqData3 |  | PT-CAN |  | 8 | 31 |  |  |  | Diag-CAN |  | 8 | 31 |  |  |  | Msg
EVCC_DiagReqData4 |  | PT-CAN |  | 8 | 39 |  |  |  | Diag-CAN |  | 8 | 39 |  |  |  | Msg
EVCC_DiagReqData5 |  | PT-CAN |  | 8 | 47 |  |  |  | Diag-CAN |  | 8 | 47 |  |  |  | Msg
EVCC_DiagReqData6 |  | PT-CAN |  | 8 | 55 |  |  |  | Diag-CAN |  | 8 | 55 |  |  |  | Msg
EVCC_DiagReqData7 |  | PT-CAN |  | 8 | 63 |  |  |  | Diag-CAN |  | 8 | 63 |  |  |  | Msg
GW_DiagFunctionalAddressingData0 | GW_DiagFunctionalAddressing | PT-CAN | 0x6FF | 8 | 7 |  |  | GW_DiagFunctionalAddressing | Diag-CAN | 0x6FF | 8 | 7 |  |  |  | Msg
GW_DiagFunctionalAddressingData0 |  | PT-CAN |  | 8 | 15 |  |  |  | Diag-CAN |  | 8 | 15 |  |  |  | Msg
GW_DiagFunctionalAddressingData0 |  | PT-CAN |  | 8 | 23 |  |  |  | Diag-CAN |  | 8 | 23 |  |  |  | Msg
GW_DiagFunctionalAddressingData0 |  | PT-CAN |  | 8 | 31 |  |  |  | Diag-CAN |  | 8 | 31 |  |  |  | Msg
GW_DiagFunctionalAddressingData0 |  | PT-CAN |  | 8 | 39 |  |  |  | Diag-CAN |  | 8 | 39 |  |  |  | Msg
GW_DiagFunctionalAddressingData0 |  | PT-CAN |  | 8 | 47 |  |  |  | Diag-CAN |  | 8 | 47 |  |  |  | Msg
GW_DiagFunctionalAddressingData0 |  | PT-CAN |  | 8 | 55 |  |  |  | Diag-CAN |  | 8 | 55 |  |  |  | Msg
GW_DiagFunctionalAddressingData0 |  | PT-CAN |  | 8 | 63 |  |  |  | Diag-CAN |  | 8 | 63 |  |  |  | Msg
BMS_DiagReqData0 | BMS_DiagReq | PT-CAN | 0x693 | 8 | 7 |  |  | MHU_BMS_r_DiagReq_0x693 | Info-CAN | 0x693 | 8 | 7 |  |  |  | Msg
BMS_DiagReqData1 |  | PT-CAN |  | 8 | 15 |  |  |  | Info-CAN |  | 8 | 15 |  |  |  | Msg
BMS_DiagReqData2 |  | PT-CAN |  | 8 | 23 |  |  |  | Info-CAN |  | 8 | 23 |  |  |  | Msg
BMS_DiagReqData3 |  | PT-CAN |  | 8 | 31 |  |  |  | Info-CAN |  | 8 | 31 |  |  |  | Msg
BMS_DiagReqData4 |  | PT-CAN |  | 8 | 39 |  |  |  | Info-CAN |  | 8 | 39 |  |  |  | Msg
BMS_DiagReqData5 |  | PT-CAN |  | 8 | 47 |  |  |  | Info-CAN |  | 8 | 47 |  |  |  | Msg
BMS_DiagReqData6 |  | PT-CAN |  | 8 | 55 |  |  |  | Info-CAN |  | 8 | 55 |  |  |  | Msg
BMS_DiagReqData7 |  | PT-CAN |  | 8 | 63 |  |  |  | Info-CAN |  | 8 | 63 |  |  |  | Msg
VCU_DiagReqData0 | VCU_DiagReq | PT-CAN | 0x6AC | 8 | 7 |  |  | MHU_VCU_r_DiagReq_0x6AC | Info-CAN | 0x6AC | 8 | 7 |  |  |  | Msg
VCU_DiagReqData1 |  | PT-CAN |  | 8 | 15 |  |  |  | Info-CAN |  | 8 | 15 |  |  |  | Msg
VCU_DiagReqData2 |  | PT-CAN |  | 8 | 23 |  |  |  | Info-CAN |  | 8 | 23 |  |  |  | Msg
VCU_DiagReqData3 |  | PT-CAN |  | 8 | 31 |  |  |  | Info-CAN |  | 8 | 31 |  |  |  | Msg
VCU_DiagReqData4 |  | PT-CAN |  | 8 | 39 |  |  |  | Info-CAN |  | 8 | 39 |  |  |  | Msg
VCU_DiagReqData5 |  | PT-CAN |  | 8 | 47 |  |  |  | Info-CAN |  | 8 | 47 |  |  |  | Msg
VCU_DiagReqData6 |  | PT-CAN |  | 8 | 55 |  |  |  | Info-CAN |  | 8 | 55 |  |  |  | Msg
VCU_DiagReqData7 |  | PT-CAN |  | 8 | 63 |  |  |  | Info-CAN |  | 8 | 63 |  |  |  | Msg
PDU_DiagReqData0 | PDU_DiagReq | PT-CAN | 0x6BD | 8 | 7 |  |  | MHU_PDU_r_DiagReq_0x6BD | Info-CAN | 0x6BD | 8 | 7 |  |  |  | Msg
PDU_DiagReqData1 |  | PT-CAN |  | 8 | 15 |  |  |  | Info-CAN |  | 8 | 15 |  |  |  | Msg
PDU_DiagReqData2 |  | PT-CAN |  | 8 | 23 |  |  |  | Info-CAN |  | 8 | 23 |  |  |  | Msg
PDU_DiagReqData3 |  | PT-CAN |  | 8 | 31 |  |  |  | Info-CAN |  | 8 | 31 |  |  |  | Msg
PDU_DiagReqData4 |  | PT-CAN |  | 8 | 39 |  |  |  | Info-CAN |  | 8 | 39 |  |  |  | Msg
PDU_DiagReqData5 |  | PT-CAN |  | 8 | 47 |  |  |  | Info-CAN |  | 8 | 47 |  |  |  | Msg
PDU_DiagReqData6 |  | PT-CAN |  | 8 | 55 |  |  |  | Info-CAN |  | 8 | 55 |  |  |  | Msg
PDU_DiagReqData7 |  | PT-CAN |  | 8 | 63 |  |  |  | Info-CAN |  | 8 | 63 |  |  |  | Msg
EDS_DiagReqData0 | EDS_DiagReq | PT-CAN | 0x69B | 8 | 7 |  |  | MHU_EDS_r_DiagReq_0x69B | Info-CAN | 0x69B | 8 | 7 |  |  |  | Msg
EDS_DiagReqData1 |  | PT-CAN |  | 8 | 15 |  |  |  | Info-CAN |  | 8 | 15 |  |  |  | Msg
EDS_DiagReqData2 |  | PT-CAN |  | 8 | 23 |  |  |  | Info-CAN |  | 8 | 23 |  |  |  | Msg
EDS_DiagReqData3 |  | PT-CAN |  | 8 | 31 |  |  |  | Info-CAN |  | 8 | 31 |  |  |  | Msg
EDS_DiagReqData4 |  | PT-CAN |  | 8 | 39 |  |  |  | Info-CAN |  | 8 | 39 |  |  |  | Msg
EDS_DiagReqData5 |  | PT-CAN |  | 8 | 47 |  |  |  | Info-CAN |  | 8 | 47 |  |  |  | Msg
EDS_DiagReqData6 |  | PT-CAN |  | 8 | 55 |  |  |  | Info-CAN |  | 8 | 55 |  |  |  | Msg
EDS_DiagReqData7 |  | PT-CAN |  | 8 | 63 |  |  |  | Info-CAN |  | 8 | 63 |  |  |  | Msg
EAC_DiagReqData0 | EAC_DiagReq | PT-CAN | 0x6F5 | 8 | 7 |  |  | MHU_EAC_r_DiagReq_0x6F5 | Info-CAN | 0x6F5 | 8 | 7 |  |  |  | Msg
EAC_DiagReqData1 |  | PT-CAN |  | 8 | 15 |  |  |  | Info-CAN |  | 8 | 15 |  |  |  | Msg
EAC_DiagReqData2 |  | PT-CAN |  | 8 | 23 |  |  |  | Info-CAN |  | 8 | 23 |  |  |  | Msg
EAC_DiagReqData3 |  | PT-CAN |  | 8 | 31 |  |  |  | Info-CAN |  | 8 | 31 |  |  |  | Msg
EAC_DiagReqData4 |  | PT-CAN |  | 8 | 39 |  |  |  | Info-CAN |  | 8 | 39 |  |  |  | Msg
EAC_DiagReqData5 |  | PT-CAN |  | 8 | 47 |  |  |  | Info-CAN |  | 8 | 47 |  |  |  | Msg
EAC_DiagReqData6 |  | PT-CAN |  | 8 | 55 |  |  |  | Info-CAN |  | 8 | 55 |  |  |  | Msg
EAC_DiagReqData7 |  | PT-CAN |  | 8 | 63 |  |  |  | Info-CAN |  | 8 | 63 |  |  |  | Msg
EVCC_DiagReqData0 | EVCC_DiagReq | PT-CAN | 0x69F | 8 | 7 |  |  | MHU_EVCC_r_DiagReq_0x69F | Info-CAN | 0x69F | 8 | 7 |  |  |  | Msg
EVCC_DiagReqData1 |  | PT-CAN |  | 8 | 15 |  |  |  | Info-CAN |  | 8 | 15 |  |  |  | Msg
EVCC_DiagReqData2 |  | PT-CAN |  | 8 | 23 |  |  |  | Info-CAN |  | 8 | 23 |  |  |  | Msg
EVCC_DiagReqData3 |  | PT-CAN |  | 8 | 31 |  |  |  | Info-CAN |  | 8 | 31 |  |  |  | Msg
EVCC_DiagReqData4 |  | PT-CAN |  | 8 | 39 |  |  |  | Info-CAN |  | 8 | 39 |  |  |  | Msg
EVCC_DiagReqData5 |  | PT-CAN |  | 8 | 47 |  |  |  | Info-CAN |  | 8 | 47 |  |  |  | Msg
EVCC_DiagReqData6 |  | PT-CAN |  | 8 | 55 |  |  |  | Info-CAN |  | 8 | 55 |  |  |  | Msg
EVCC_DiagReqData7 |  | PT-CAN |  | 8 | 63 |  |  |  | Info-CAN |  | 8 | 63 |  |  |  | Msg
GW_DiagFunctionalAddressingData0 | GW_DiagFunctionalAddressing | PT-CAN | 0x6FF | 8 | 7 |  |  | MHU_rFunc_DiagReq_0x7EE | Info-CAN | 0x7EE | 8 | 7 |  |  |  | Msg
GW_DiagFunctionalAddressingData0 |  | PT-CAN |  | 8 | 15 |  |  |  | Info-CAN |  | 8 | 15 |  |  |  | Msg
GW_DiagFunctionalAddressingData0 |  | PT-CAN |  | 8 | 23 |  |  |  | Info-CAN |  | 8 | 23 |  |  |  | Msg
GW_DiagFunctionalAddressingData0 |  | PT-CAN |  | 8 | 31 |  |  |  | Info-CAN |  | 8 | 31 |  |  |  | Msg
GW_DiagFunctionalAddressingData0 |  | PT-CAN |  | 8 | 39 |  |  |  | Info-CAN |  | 8 | 39 |  |  |  | Msg
GW_DiagFunctionalAddressingData0 |  | PT-CAN |  | 8 | 47 |  |  |  | Info-CAN |  | 8 | 47 |  |  |  | Msg
GW_DiagFunctionalAddressingData0 |  | PT-CAN |  | 8 | 55 |  |  |  | Info-CAN |  | 8 | 55 |  |  |  | Msg
GW_DiagFunctionalAddressingData0 |  | PT-CAN |  | 8 | 63 |  |  |  | Info-CAN |  | 8 | 63 |  |  |  | Msg

## GW_To_Chassis_Matrix
Routing Signal | Target Message | [5 empty] | Source Message | [6 empty] | Timeout Value | Initial Value | Sig: Signal Routing Msg: Message Routing
SignalName | Message Name | Network | MsgID | Bit size | Start bit | Period | SignalName | Message Name | Network segment | MsgID | Bit size | Start bit | Period
IPC_TripA | GW_IPC_Information_0x2BF | Chassis-CAN | 0x2BF | 16 | 7 | 50 |  | IPC_Information_0x2BF | Info-CAN | 0x2BF | 16 | 7 | 50 |  | 0x0 | Msg
IPC_AverageSpeedTripA |  | Chassis-CAN |  | 12 | 27 |  |  |  | Info-CAN |  | 12 | 27 |  |  | 0x0 | Msg
IPC_AverageConsumptionTripA |  | Chassis-CAN |  | 10 | 23 |  |  |  | Info-CAN |  | 10 | 23 |  |  | 0x0 | Msg
IPC_ParkBrakeSts |  | Chassis-CAN |  | 2 | 29 |  |  |  | Info-CAN |  | 2 | 29 |  |  | 0x0 | Msg
IPC_VehSpd |  | Chassis-CAN |  | 15 | 54 |  |  |  | Info-CAN |  | 15 | 54 |  |  | 0x0 | Msg
Checksum_0x20C | GW_IPC_ODO_0x20C | Chassis-CAN | 0x20C | 8 | 7 | 100 |  | IPC_ODO_0x20C | Info-CAN | 0x20C | 8 | 7 | 100 |  | 0x0 | Msg
Rolling_Counter_0x20C |  | Chassis-CAN |  | 4 | 11 |  |  |  | Info-CAN |  | 4 | 11 |  |  | 0x0 | Msg
IPC_ODO |  | Chassis-CAN |  | 20 | 31 |  |  |  | Info-CAN |  | 20 | 31 |  |  | 0x0 | Msg
IPC_TireLearningReq_reserved | GW_IPC_TPMSReq_0x2DF | Chassis-CAN | 0x2DF | 2 | 1 |  |  | IPC_TPMSReq_0x2DF | Info-CAN | 0x2DF | 2 | 1 |  |  | 0x0 | Msg
IPC_TireResetReq |  | Chassis-CAN |  | 2 | 7 |  |  |  | Info-CAN |  | 2 | 7 |  |  | 0x0 | Msg
IPC_Sec | GW_IPC_Time_0x43F | Chassis-CAN | 0x43F | 6 | 45 | 1000 |  | IPC_Time_0x43F | Info-CAN | 0x43F | 6 | 45 | 1000 |  | 0x0 | Msg
IPC_Min |  | Chassis-CAN |  | 6 | 37 |  |  |  | Info-CAN |  | 6 | 37 |  |  | 0x0 | Msg
IPC_Hour |  | Chassis-CAN |  | 5 | 28 |  |  |  | Info-CAN |  | 5 | 28 |  |  | 0x0 | Msg
IPC_Day |  | Chassis-CAN |  | 5 | 20 |  |  |  | Info-CAN |  | 5 | 20 |  |  | 0x1 | Msg
IPC_Month |  | Chassis-CAN |  | 4 | 11 |  |  |  | Info-CAN |  | 4 | 11 |  |  | 0x1 | Msg
IPC_Year |  | Chassis-CAN |  | 8 | 7 |  |  |  | Info-CAN |  | 8 | 7 |  |  | 0x0 | Msg
IPC_SelfCheckStatus |  | Chassis-CAN |  | 1 | 15 |  |  |  | Info-CAN |  | 1 | 15 |  |  | 0x0 | Msg
CCU_ExternalTemperature | GW_CCU_Info_0x32E | Chassis-CAN | 0x32E | 8 | 7 | 50 | CCU_ExternalTemperature | CCU_0x32B | Info-CAN | 0x32B | 8 | 63 | 50 |  | 0xFF | Sig
CCU_ExternalTemperatureFailSts |  | Chassis-CAN |  | 1 | 8 |  | CCU_ExternalTemperatureFailSts |  | Info-CAN |  | 1 | 16 |  |  | 0x1 | Sig
MHU_St_DimmingIPC | GW_MHU_SetIPC_0x3C7 | Chassis-CAN | 0x3C7 | 4 | 7 | 100 |  | MHU_SetIPC_0x3C7 | Info-CAN | 0x3C7 | 4 | 7 | 100 |  | 0xA | Msg
MHU_VehsSpd_Warn |  | Chassis-CAN |  | 15 | 39 |  |  |  | Info-CAN |  | 15 | 39 |  |  | 0x0 | Msg
MHU_SET_Volume |  | Chassis-CAN |  | 8 | 31 |  |  |  | Info-CAN |  | 8 | 31 |  |  | 0x0 | Msg
Checksum_0x403 | GW_MHU_EvSetting_0x403 | Chassis-CAN | 0X403 | 8 | 7 | 100 |  | MHU_EvSetting_0x403 | Info-CAN |  | 8 | 7 | 100 |  | 0x0 | Msg
Rolling_Counter_0x403 |  | Chassis-CAN |  | 4 | 11 |  |  |  | Info-CAN |  | 4 | 11 |  |  | 0x0 | Msg
MHU_SET_TCS_OnOff |  | Chassis-CAN |  | 2 | 37 |  |  |  | Info-CAN |  | 2 | 37 |  |  | 0x2 | Msg
MHU_SET_DrivingModeSwitch |  | Chassis-CAN |  | 2 | 23 |  |  |  | Info-CAN |  | 2 | 23 |  |  | 0x0 | Msg
MHU_SET_RegenLevel |  | Chassis-CAN |  | 2 | 17 |  |  |  | Info-CAN |  | 2 | 17 |  |  | 0x3 | Msg
MHU_VCU_CreepDisable_stt |  | Chassis-CAN |  | 2 | 21 |  |  |  | Info-CAN |  | 2 | 21 |  |  | 0x2 | Msg
MHU_ChargeSetTargetSOC |  | Chassis-CAN |  | 7 | 30 |  |  |  | Info-CAN |  | 7 | 30 |  |  | 0X64 | Msg
MHU_HVACTurnON |  | Chassis-CAN |  | 2 | 35 |  |  |  | Info-CAN |  | 2 | 35 |  |  | 0x0 | Msg
MHU_ChargeScheduleSet |  | Chassis-CAN |  | 2 | 19 |  |  |  | Info-CAN |  | 2 | 19 |  |  | 0x2 | Msg
MHU_ChargingRequest |  | Chassis-CAN |  | 2 | 33 |  |  |  | Info-CAN |  | 2 | 33 |  |  | 0x3 | Msg
MHU_ValetMode_Activation |  | Chassis-CAN |  | 8 | 47 |  |  |  | Info-CAN |  | 8 | 47 |  |  | 0x0 | Msg
MHU_ValetMode_MaxSpeed |  | Chassis-CAN |  | 8 | 55 |  |  |  | Info-CAN |  | 8 | 55 |  |  | 0x0 | Msg
BCM_STAT_DoorAjarDriver | GW_Body_Switch_0x350 | Chassis-CAN | 0x350 | 2 | 7 | 50 | BCM_STAT_DoorAjarDriver | BCM_STAT_DOOR_FLAP_0x105 | Body-CAN | 0x105 | 2 | 19 | 100 |  | 0x0 | Sig
BCM_PosLmpSts |  | Chassis-CAN |  | 2 | 15 |  | BCM_PosLmpSts | BCM_LIGHT_0x106 | Body-CAN | 0x106 | 2 | 15 | 100 |  | 0x0 | Sig
Checksum_0x10a | GW_BCM_VOLTAGE_0x10a | Chassis-CAN | 0x10a | 8 | 7 | 100 |  | BCM_VOLTAGE_0x10a | Body-CAN | 0x10a | 8 | 7 | 100 |  | 0x0 | Msg
Rolling_Counter_0x10a |  | Chassis-CAN |  | 4 | 11 |  |  |  | Body-CAN |  | 4 | 11 |  |  | 0x0 | Msg
BCM_LVTop_up |  | Chassis-CAN |  | 1 | 24 |  |  |  | Body-CAN |  | 1 | 24 |  |  | 0x0 | Msg
Ubatt_Reserved |  | Chassis-CAN |  | 14 | 23 |  |  |  | Body-CAN |  | 14 | 23 |  |  | 0x2328 | Msg
Checksum_0x112 | GW_BCM_CLAMP_STAT_0x112 | Chassis-CAN | 0x112 | 8 | 7 | 100 |  | BCM_CLAMP_STAT_0x112 | Body-CAN | 0x112 | 8 | 7 | 100 |  | 0x0 | Msg
Rolling_Counter_0x112 |  | Chassis-CAN |  | 4 | 11 |  |  |  | Body-CAN |  | 4 | 11 |  |  | 0x0 | Msg
STAT_Terminal |  | Chassis-CAN |  | 3 | 34 |  |  |  | Body-CAN |  | 3 | 34 |  |  | 0x0 | Msg
STAT_CL30s_L_Reserved |  | Chassis-CAN |  | 2 | 41 |  |  |  | Body-CAN |  | 2 | 41 |  |  | 0x0 | Msg
Checksum_0x85 | GW_ACM_CRASH_INFO_0x85 | Chassis-CAN | 0x85 | 8 | 7 | 20 |  | ACM_CRASH_INFO_0x85 | Body-CAN | 0x85 | 8 | 7 | 20 |  | 0x0 | Msg
Rolling_Counter_0x85 |  | Chassis-CAN |  | 4 | 11 |  |  |  | Body-CAN |  | 4 | 11 |  |  | 0x0 | Msg
ACM_Crash_Sts |  | Chassis-CAN |  | 2 | 18 |  |  |  | Body-CAN |  | 2 | 18 |  |  | 0x0 | Msg
ACM_Airbag_Deployment_Status |  | Chassis-CAN |  | 2 | 20 |  |  |  | Body-CAN |  | 2 | 20 |  |  | 0x0 | Msg
ACM_Crash_Intensity |  | Chassis-CAN |  | 3 | 23 |  |  |  | Body-CAN |  | 3 | 23 |  |  | 0x0 | Msg
ACM_Front_Crash |  | Chassis-CAN |  | 2 | 25 |  |  |  | Body-CAN |  | 2 | 25 |  |  | 0x0 | Msg
ACM_DriverSide_Crash |  | Chassis-CAN |  | 2 | 27 |  |  |  | Body-CAN |  | 2 | 27 |  |  | 0x0 | Msg
ACM_PassSide_Crash |  | Chassis-CAN |  | 2 | 29 |  |  |  | Body-CAN |  | 2 | 29 |  |  | 0x0 | Msg
ACM_Rear_Crash |  | Chassis-CAN |  | 2 | 31 |  |  |  | Body-CAN |  | 2 | 31 |  |  | 0x0 | Msg
ACM_Rollover_Crash |  | Chassis-CAN |  | 2 | 33 |  |  |  | Body-CAN |  | 2 | 33 |  |  | 0x0 | Msg
Checksum_0x381 | GW_ACM_OCCUPANT_STATUS_0x381 | Chassis-CAN | 0x381 | 8 | 7 | 200 |  | ACM_OCCUPANT_STATUS_0x381 | Body-CAN | 0x381 | 8 | 7 | 200 |  | 0x0 | Msg
Rolling_Counter_0x381 |  | Chassis-CAN |  | 4 | 11 |  |  |  | Body-CAN |  | 4 | 11 |  |  | 0x0 | Msg
ACM_Seat_Occupancy_Passenger |  | Chassis-CAN |  | 2 | 17 |  |  |  | Body-CAN |  | 2 | 17 |  |  | 0x0 | Msg
ACM_Seat_Occupancy_2nd_Row_Dri_reserved |  | Chassis-CAN |  | 2 | 19 |  |  |  | Body-CAN |  | 2 | 19 |  |  | 0x0 | Msg
ACM_Seat_Occupancy_2nd_Row_Pas_reserved |  | Chassis-CAN |  | 2 | 21 |  |  |  | Body-CAN |  | 2 | 21 |  |  | 0x0 | Msg
ACM_Seat_Occupancy_2nd_Row_Mid_reserved |  | Chassis-CAN |  | 2 | 23 |  |  |  | Body-CAN |  | 2 | 23 |  |  | 0x0 | Msg
ACM_Seat_Belt_Status_Passenger |  | Chassis-CAN |  | 2 | 25 |  |  |  | Body-CAN |  | 2 | 25 |  |  | 0x0 | Msg
ACM_Seat_Belt_Status_Driver |  | Chassis-CAN |  | 2 | 27 |  |  |  | Body-CAN |  | 2 | 27 |  |  | 0x2 | Msg
ACM_Seat_Belt_Status_2nd_Row_Dri_reserved |  | Chassis-CAN |  | 2 | 29 |  |  |  | Body-CAN |  | 2 | 29 |  |  | 0x2 | Msg
ACM_Seat_Belt_Status_2nd_Row_Mid_reserved |  | Chassis-CAN |  | 2 | 31 |  |  |  | Body-CAN |  | 2 | 31 |  |  | 0x2 | Msg
ACM_Seat_Belt_Status_2nd_Row_Pas_reserved |  | Chassis-CAN |  | 2 | 33 |  |  |  | Body-CAN |  | 2 | 33 |  |  | 0x2 | Msg
ACM_Seat_Belt_Status_3rd_Row_Dri_reserved |  | Chassis-CAN |  | 2 | 35 |  |  |  | Body-CAN |  | 2 | 35 |  |  | 0x2 | Msg
ACM_Seat_Belt_Status_3rd_Row_Pas_reserved |  | Chassis-CAN |  | 2 | 37 |  |  |  | Body-CAN |  | 2 | 37 |  |  | 0x2 | Msg
Checksum_0x215 | GW_BMS_Sts_0x215 | Chassis-CAN | 0x215 | 8 | 7 | 50 |  | BMS_Sts_0x215 | PT-CAN | 0x215 | 8 | 7 | 50 |  | 0x0 | Msg
Rolling_Counter_0x215 |  | Chassis-CAN |  | 4 | 11 |  |  |  | PT-CAN |  | 4 | 11 |  |  | 0x0 | Msg
BMS_SOE |  | Chassis-CAN |  | 8 | 55 |  |  |  | PT-CAN |  | 8 | 55 |  |  | 0x6c | Msg
BMS_HWCrash_Sts |  | Chassis-CAN |  | 1 | 15 |  |  |  | PT-CAN |  | 1 | 15 |  |  | 0x0 | Msg
BMS_HVIL_STS |  | Chassis-CAN |  | 2 | 17 |  |  |  | PT-CAN |  | 2 | 17 |  |  | 0x0 | Msg
BMS_IGN_Sts |  | Chassis-CAN |  | 1 | 14 |  |  |  | PT-CAN |  | 1 | 14 |  |  | 0x0 | Msg
BMS_Sys_STS |  | Chassis-CAN |  | 4 | 29 |  |  |  | PT-CAN |  | 4 | 29 |  |  | 0x0 | Msg
BMS_HVOnOff_STS |  | Chassis-CAN |  | 2 | 19 |  |  |  | PT-CAN |  | 2 | 19 |  |  | 0x0 | Msg
BMS_Balance_STS |  | Chassis-CAN |  | 1 | 13 |  |  |  | PT-CAN |  | 1 | 13 |  |  | 0x0 | Msg
BMS_SocActual_EST |  | Chassis-CAN |  | 10 | 25 |  |  |  | PT-CAN |  | 10 | 25 |  |  | 0x0 | Msg
BMS_BatBalance_ERR |  | Chassis-CAN |  | 1 | 12 |  |  |  | PT-CAN |  | 1 | 12 |  |  | 0x0 | Msg
BMS_ISU_Status |  | Chassis-CAN |  | 2 | 31 |  |  |  | PT-CAN |  | 2 | 31 |  |  | 0x0 | Msg
BMS_ERR_LEV |  | Chassis-CAN |  | 4 | 23 |  |  |  | PT-CAN |  | 4 | 23 |  |  | 0x0 | Msg
BMS_SOH |  | Chassis-CAN |  | 8 | 47 |  |  |  | PT-CAN |  | 8 | 47 |  |  | 0x6c | Msg
BMS_HV_Sts |  | Chassis-CAN |  | 8 | 63 |  |  |  | PT-CAN |  | 8 | 63 |  |  | 0x0 | Msg
Checksum_0x1F8 | GW_EDS_OutPut_FR_0x1F8 | Chassis-CAN | 0x1F8 | 8 | 7 | 10 |  | EDS_OutPut_FR_0x1F8 | PT-CAN | 0x1F8 | 8 | 7 | 10 |  | 0x0 | Msg
Rolling_Counter_0x1F8 |  | Chassis-CAN |  | 4 | 11 |  |  |  | PT-CAN |  | 4 | 11 |  |  | 0x0 | Msg
EDS_output_trq_FR |  | Chassis-CAN |  | 16 | 47 |  |  |  | PT-CAN |  | 16 | 47 |  |  | 0xFA0 | Msg
EDS_output_trqValid_FR |  | Chassis-CAN |  | 2 | 33 |  |  |  | PT-CAN |  | 2 | 33 |  |  | 0x0 | Msg
EDS_Spd_FR |  | Chassis-CAN |  | 16 | 23 |  |  |  | PT-CAN |  | 16 | 23 |  |  | 0x4E20 | Msg
EDS_SpdValid_FR |  | Chassis-CAN |  | 2 | 39 |  |  |  | PT-CAN |  | 2 | 39 |  |  | 0x0 | Msg
EDS_MotorDriveSts_FR |  | Chassis-CAN |  | 2 | 35 |  |  |  | PT-CAN |  | 2 | 35 |  |  | 0x0 | Msg
EDS_Work_STS_FR |  | Chassis-CAN |  | 4 | 15 |  |  |  | PT-CAN |  | 4 | 15 |  |  | 0x0 | Msg
EDS_powoff_req_FR |  | Chassis-CAN |  | 2 | 37 |  |  |  | PT-CAN |  | 2 | 37 |  |  | 0x0 | Msg
VCU_DriveCoolWaterPumpSts | GW_VCU_Sts2_0x379 | Chassis-CAN | 0x379 | 3 | 2 | 50 |  | VCU_Sts2_0x379 | PT-CAN | 0x379 | 3 | 2 | 50 |  | 0x0 | Msg
VCU_DriveCoolWaterDuty |  | Chassis-CAN |  | 7 | 14 |  |  |  | PT-CAN |  | 7 | 14 |  |  | 0x0 | Msg
VCU_BatteryWaterPumpSts_reserved |  | Chassis-CAN |  | 3 | 30 |  |  |  | PT-CAN |  | 3 | 30 |  |  | 0x0 | Msg
VCU_BatteryWaterPumpDuty_reserved |  | Chassis-CAN |  | 7 | 22 |  |  |  | PT-CAN |  | 7 | 22 |  |  | 0x0 | Msg
VCU_DriveMode |  | Chassis-CAN |  | 3 | 5 |  |  |  | PT-CAN |  | 3 | 5 |  |  | 0x1 | Msg
VCU_ActualGear |  | Chassis-CAN |  | 3 | 26 |  |  |  | PT-CAN |  | 3 | 26 |  |  | 0x2 | Msg
VCU_ACTGearValid |  | Chassis-CAN |  | 1 | 27 |  |  |  | PT-CAN |  | 1 | 27 |  |  | 0x0 | Msg
VCU_AccPedal1OutRange |  | Chassis-CAN |  | 1 | 31 |  |  |  | PT-CAN |  | 1 | 31 |  |  | 0x0 | Msg
VCU_AccPedal2OutRange |  | Chassis-CAN |  | 1 | 33 |  |  |  | PT-CAN |  | 1 | 33 |  |  | 0x0 | Msg
VCU_BrkPedal1OutRange |  | Chassis-CAN |  | 1 | 35 |  |  |  | PT-CAN |  | 1 | 35 |  |  | 0x0 | Msg
VCU_BrkPedal2OutRange |  | Chassis-CAN |  | 1 | 37 |  |  |  | PT-CAN |  | 1 | 37 |  |  | 0x0 | Msg
VCU_BrkPedalPct |  | Chassis-CAN |  | 8 | 47 |  |  |  | PT-CAN |  | 8 | 47 |  |  | 0x0 | Msg
VCU_AccPedalPosition |  | Chassis-CAN |  | 8 | 55 |  |  |  | PT-CAN |  | 8 | 55 |  |  | 0x0 | Msg
VCU_AccPedalPositionValid |  | Chassis-CAN |  | 1 | 63 |  |  |  | PT-CAN |  | 1 | 63 |  |  | 0x1 | Msg
VCU_SocDisplay_EST |  | Chassis-CAN |  | 7 | 62 |  |  |  | PT-CAN |  | 7 | 62 |  |  | 0x0 | Msg
VCU_PowerLimit |  | Chassis-CAN |  | 1 | 15 |  |  |  | PT-CAN |  | 1 | 15 |  |  | 0x0 | Msg
VCU_CruiseCtrlSts |  | Chassis-CAN |  | 2 | 39 |  |  |  | PT-CAN |  | 2 | 39 |  |  | 0X0 | Msg
VCU_LowSOC_ERR |  | Chassis-CAN |  | 1 | 23 |  |  |  | PT-CAN |  | 1 | 23 |  |  | 0X0 | Msg
ESC_DiagReqData0 | ESC_DiagReq | Chassis-CAN | 0x6A9 | 8 | 7 |  |  | ESC_DiagReq | Diag-CAN | 0x6A9 | 8 | 7 |  |  |  | Msg
ESC_DiagReqData1 |  | Chassis-CAN |  | 8 | 15 |  |  |  | Diag-CAN |  | 8 | 15 |  |  |  | Msg
ESC_DiagReqData2 |  | Chassis-CAN |  | 8 | 23 |  |  |  | Diag-CAN |  | 8 | 23 |  |  |  | Msg
ESC_DiagReqData3 |  | Chassis-CAN |  | 8 | 31 |  |  |  | Diag-CAN |  | 8 | 31 |  |  |  | Msg
ESC_DiagReqData4 |  | Chassis-CAN |  | 8 | 39 |  |  |  | Diag-CAN |  | 8 | 39 |  |  |  | Msg
ESC_DiagReqData5 |  | Chassis-CAN |  | 8 | 47 |  |  |  | Diag-CAN |  | 8 | 47 |  |  |  | Msg
ESC_DiagReqData6 |  | Chassis-CAN |  | 8 | 55 |  |  |  | Diag-CAN |  | 8 | 55 |  |  |  | Msg
ESC_DiagReqData7 |  | Chassis-CAN |  | 8 | 63 |  |  |  | Diag-CAN |  | 8 | 63 |  |  |  | Msg
EPS_DiagReqData0 | EPS_DiagReq | Chassis-CAN | 0x6A8 | 8 | 7 |  |  | EPS_DiagReq | Diag-CAN | 0x6A8 | 8 | 7 |  |  |  | Msg
EPS_DiagReqData1 |  | Chassis-CAN |  | 8 | 15 |  |  |  | Diag-CAN |  | 8 | 15 |  |  |  | Msg
EPS_DiagReqData2 |  | Chassis-CAN |  | 8 | 23 |  |  |  | Diag-CAN |  | 8 | 23 |  |  |  | Msg
EPS_DiagReqData3 |  | Chassis-CAN |  | 8 | 31 |  |  |  | Diag-CAN |  | 8 | 31 |  |  |  | Msg
EPS_DiagReqData4 |  | Chassis-CAN |  | 8 | 39 |  |  |  | Diag-CAN |  | 8 | 39 |  |  |  | Msg
EPS_DiagReqData5 |  | Chassis-CAN |  | 8 | 47 |  |  |  | Diag-CAN |  | 8 | 47 |  |  |  | Msg
EPS_DiagReqData6 |  | Chassis-CAN |  | 8 | 55 |  |  |  | Diag-CAN |  | 8 | 55 |  |  |  | Msg
EPS_DiagReqData7 |  | Chassis-CAN |  | 8 | 63 |  |  |  | Diag-CAN |  | 8 | 63 |  |  |  | Msg
EKS_DiagReqData0 | EKS_DiagReq | Chassis-CAN | 0x690 | 8 | 7 |  |  | EKS_DiagReq | Diag-CAN | 0x690 | 8 | 7 |  |  |  | Msg
EKS_DiagReqData1 |  | Chassis-CAN |  | 8 | 15 |  |  |  | Diag-CAN |  | 8 | 15 |  |  |  | Msg
EKS_DiagReqData2 |  | Chassis-CAN |  | 8 | 23 |  |  |  | Diag-CAN |  | 8 | 23 |  |  |  | Msg
EKS_DiagReqData3 |  | Chassis-CAN |  | 8 | 31 |  |  |  | Diag-CAN |  | 8 | 31 |  |  |  | Msg
EKS_DiagReqData4 |  | Chassis-CAN |  | 8 | 39 |  |  |  | Diag-CAN |  | 8 | 39 |  |  |  | Msg
EKS_DiagReqData5 |  | Chassis-CAN |  | 8 | 47 |  |  |  | Diag-CAN |  | 8 | 47 |  |  |  | Msg
EKS_DiagReqData6 |  | Chassis-CAN |  | 8 | 55 |  |  |  | Diag-CAN |  | 8 | 55 |  |  |  | Msg
EKS_DiagReqData7 |  | Chassis-CAN |  | 8 | 63 |  |  |  | Diag-CAN |  | 8 | 63 |  |  |  | Msg
AVAS_DiagReqData0 | AVAS_DiagReq | Chassis-CAN | 0x6AA | 8 | 7 |  |  | AVAS_DiagReq | Diag-CAN | 0x6AA | 8 | 7 |  |  |  | Msg | AVAS_DiagReq with RHD
AVAS_DiagReqData1 |  | Chassis-CAN |  | 8 | 15 |  |  |  | Diag-CAN |  | 8 | 15 |  |  |  | Msg
AVAS_DiagReqData2 |  | Chassis-CAN |  | 8 | 23 |  |  |  | Diag-CAN |  | 8 | 23 |  |  |  | Msg
AVAS_DiagReqData3 |  | Chassis-CAN |  | 8 | 31 |  |  |  | Diag-CAN |  | 8 | 31 |  |  |  | Msg
AVAS_DiagReqData4 |  | Chassis-CAN |  | 8 | 39 |  |  |  | Diag-CAN |  | 8 | 39 |  |  |  | Msg
AVAS_DiagReqData5 |  | Chassis-CAN |  | 8 | 47 |  |  |  | Diag-CAN |  | 8 | 47 |  |  |  | Msg
AVAS_DiagReqData6 |  | Chassis-CAN |  | 8 | 55 |  |  |  | Diag-CAN |  | 8 | 55 |  |  |  | Msg
AVAS_DiagReqData7 |  | Chassis-CAN |  | 8 | 63 |  |  |  | Diag-CAN |  | 8 | 63 |  |  |  | Msg
GW_DiagFunctionalAddressingData0 | GW_DiagFunctionalAddressing | Chassis-CAN | 0x6FF | 8 | 7 |  |  | GW_DiagFunctionalAddressing | Diag-CAN | 0x6FF | 8 | 7 |  |  |  | Msg
GW_DiagFunctionalAddressingData0 |  | Chassis-CAN |  | 8 | 15 |  |  |  | Diag-CAN |  | 8 | 15 |  |  |  | Msg
GW_DiagFunctionalAddressingData0 |  | Chassis-CAN |  | 8 | 23 |  |  |  | Diag-CAN |  | 8 | 23 |  |  |  | Msg
GW_DiagFunctionalAddressingData0 |  | Chassis-CAN |  | 8 | 31 |  |  |  | Diag-CAN |  | 8 | 31 |  |  |  | Msg
GW_DiagFunctionalAddressingData0 |  | Chassis-CAN |  | 8 | 39 |  |  |  | Diag-CAN |  | 8 | 39 |  |  |  | Msg
GW_DiagFunctionalAddressingData0 |  | Chassis-CAN |  | 8 | 47 |  |  |  | Diag-CAN |  | 8 | 47 |  |  |  | Msg
GW_DiagFunctionalAddressingData0 |  | Chassis-CAN |  | 8 | 55 |  |  |  | Diag-CAN |  | 8 | 55 |  |  |  | Msg
GW_DiagFunctionalAddressingData0 |  | Chassis-CAN |  | 8 | 63 |  |  |  | Diag-CAN |  | 8 | 63 |  |  |  | Msg
ESC_DiagReqData0 | ESC_DiagReq | Chassis-CAN | 0x6A9 | 8 | 7 |  |  | MHU_ESC_r_DiagReq_0x6A9 | Info-CAN | 0x6A9 | 8 | 7 |  |  |  | Msg
ESC_DiagReqData1 |  | Chassis-CAN |  | 8 | 15 |  |  |  | Info-CAN |  | 8 | 15 |  |  |  | Msg
ESC_DiagReqData2 |  | Chassis-CAN |  | 8 | 23 |  |  |  | Info-CAN |  | 8 | 23 |  |  |  | Msg
ESC_DiagReqData3 |  | Chassis-CAN |  | 8 | 31 |  |  |  | Info-CAN |  | 8 | 31 |  |  |  | Msg
ESC_DiagReqData4 |  | Chassis-CAN |  | 8 | 39 |  |  |  | Info-CAN |  | 8 | 39 |  |  |  | Msg
ESC_DiagReqData5 |  | Chassis-CAN |  | 8 | 47 |  |  |  | Info-CAN |  | 8 | 47 |  |  |  | Msg
ESC_DiagReqData6 |  | Chassis-CAN |  | 8 | 55 |  |  |  | Info-CAN |  | 8 | 55 |  |  |  | Msg
ESC_DiagReqData7 |  | Chassis-CAN |  | 8 | 63 |  |  |  | Info-CAN |  | 8 | 63 |  |  |  | Msg
EPS_DiagReqData0 | EPS_DiagReq | Chassis-CAN | 0x6A8 | 8 | 7 |  |  | MHU_EPS_r_DiagReq_0x6A8 | Info-CAN | 0x6A8 | 8 | 7 |  |  |  | Msg
EPS_DiagReqData1 |  | Chassis-CAN |  | 8 | 15 |  |  |  | Info-CAN |  | 8 | 15 |  |  |  | Msg
EPS_DiagReqData2 |  | Chassis-CAN |  | 8 | 23 |  |  |  | Info-CAN |  | 8 | 23 |  |  |  | Msg
EPS_DiagReqData3 |  | Chassis-CAN |  | 8 | 31 |  |  |  | Info-CAN |  | 8 | 31 |  |  |  | Msg
EPS_DiagReqData4 |  | Chassis-CAN |  | 8 | 39 |  |  |  | Info-CAN |  | 8 | 39 |  |  |  | Msg
EPS_DiagReqData5 |  | Chassis-CAN |  | 8 | 47 |  |  |  | Info-CAN |  | 8 | 47 |  |  |  | Msg
EPS_DiagReqData6 |  | Chassis-CAN |  | 8 | 55 |  |  |  | Info-CAN |  | 8 | 55 |  |  |  | Msg
EPS_DiagReqData7 |  | Chassis-CAN |  | 8 | 63 |  |  |  | Info-CAN |  | 8 | 63 |  |  |  | Msg
EKS_DiagReqData0 | EKS_DiagReq | Chassis-CAN | 0x690 | 8 | 7 |  |  | MHU_EKS_r_DiagReq_0x690 | Info-CAN | 0x690 | 8 | 7 |  |  |  | Msg
EKS_DiagReqData1 |  | Chassis-CAN |  | 8 | 15 |  |  |  | Info-CAN |  | 8 | 15 |  |  |  | Msg
EKS_DiagReqData2 |  | Chassis-CAN |  | 8 | 23 |  |  |  | Info-CAN |  | 8 | 23 |  |  |  | Msg
EKS_DiagReqData3 |  | Chassis-CAN |  | 8 | 31 |  |  |  | Info-CAN |  | 8 | 31 |  |  |  | Msg
EKS_DiagReqData4 |  | Chassis-CAN |  | 8 | 39 |  |  |  | Info-CAN |  | 8 | 39 |  |  |  | Msg
EKS_DiagReqData5 |  | Chassis-CAN |  | 8 | 47 |  |  |  | Info-CAN |  | 8 | 47 |  |  |  | Msg
EKS_DiagReqData6 |  | Chassis-CAN |  | 8 | 55 |  |  |  | Info-CAN |  | 8 | 55 |  |  |  | Msg
EKS_DiagReqData7 |  | Chassis-CAN |  | 8 | 63 |  |  |  | Info-CAN |  | 8 | 63 |  |  |  | Msg
GW_DiagFunctionalAddressingData0 | GW_DiagFunctionalAddressing | Chassis-CAN | 0x6FF | 8 | 7 |  |  | MHU_rFunc_DiagReq_0x7EE | Info-CAN | 0x7EE | 8 | 7 |  |  |  | Msg
GW_DiagFunctionalAddressingData0 |  | Chassis-CAN |  | 8 | 15 |  |  |  | Info-CAN |  | 8 | 15 |  |  |  | Msg
GW_DiagFunctionalAddressingData0 |  | Chassis-CAN |  | 8 | 23 |  |  |  | Info-CAN |  | 8 | 23 |  |  |  | Msg
GW_DiagFunctionalAddressingData0 |  | Chassis-CAN |  | 8 | 31 |  |  |  | Info-CAN |  | 8 | 31 |  |  |  | Msg
GW_DiagFunctionalAddressingData0 |  | Chassis-CAN |  | 8 | 39 |  |  |  | Info-CAN |  | 8 | 39 |  |  |  | Msg
GW_DiagFunctionalAddressingData0 |  | Chassis-CAN |  | 8 | 47 |  |  |  | Info-CAN |  | 8 | 47 |  |  |  | Msg
GW_DiagFunctionalAddressingData0 |  | Chassis-CAN |  | 8 | 55 |  |  |  | Info-CAN |  | 8 | 55 |  |  |  | Msg
GW_DiagFunctionalAddressingData0 |  | Chassis-CAN |  | 8 | 63 |  |  |  | Info-CAN |  | 8 | 63 |  |  |  | Msg

## GW_To_Info_Matrix
Routing Signal | Target Message | [5 empty] | Routing Signal | Source Message | [5 empty] | Timeout Value | Initial Value | Sig: Signal Routing Msg: Message Routing
SignalName | Message Name | Network | MsgID | Bit size | Start bit | Period | SignalName | Message Name | Network segment | MsgID | Bit size | Start bit | Period
USS_WorkSts | GW_USS_Msg_0x40D | Info-CAN | 0x40D | 1 | 23 | 50 | RPASWorkSts | USS_State | XGW-LIN2 | 0x27 | 1 | 48 | 30 |  | 0x1 | Sig
USS_FrnSysSts_reserved |  | Info-CAN |  | 2 | 19 |  | PrkAssFrnSysSta_reserved |  | XGW-LIN2 |  | 2 | 38 |  |  | 0x0 | Sig
USS_RearSysSts_reserved |  | Info-CAN |  | 3 | 31 |  | ParkAssistantRearSystemStatus |  | XGW-LIN2 |  | 3 | 40 |  |  | 0x0 | Sig
USS_SndCadComm |  | Info-CAN |  | 4 | 27 |  | PrkAssSndCadCom |  | XGW-LIN2 |  | 4 | 32 |  |  | 0x0 | Sig
USS_LFDistance_reserved |  | Info-CAN |  | 4 | 39 |  | LFDistance_reserved |  | XGW-LIN2 |  | 4 | 4 |  |  | 0x0 | Sig
USS_RFDistance_reserved |  | Info-CAN |  | 4 | 35 |  | RFDistance_reserved |  | XGW-LIN2 |  | 4 | 0 |  |  | 0x0 | Sig
USS_LRDistance |  | Info-CAN |  | 4 | 47 |  | LRDistance |  | XGW-LIN2 |  | 4 | 12 |  |  | 0x0 | Sig
USS_LMRDistance |  | Info-CAN |  | 4 | 43 |  | LMRDistance |  | XGW-LIN2 |  | 4 | 8 |  |  | 0x0 | Sig
USS_RMRDistance |  | Info-CAN |  | 4 | 55 |  | RMRDistance |  | XGW-LIN2 |  | 4 | 20 |  |  | 0x0 | Sig
USS_RRDistance |  | Info-CAN |  | 4 | 51 |  | RRDistance |  | XGW-LIN2 |  | 4 | 16 |  |  | 0x0 | Sig
USS_PrkAssSysSta |  | Info-CAN |  | 1 | 56 |  | PrkAssSysSta |  | XGW-LIN2 |  | 1 | 59 |  | 0x1 | 0x1 | Sig
USS_FLSenSta_reserved |  | Info-CAN |  | 1 | 57 |  | FLSenSta_reserved |  | XGW-LIN2 |  | 1 | 55 |  |  | 0x0 | Sig
USS_FRSenSta_reserved |  | Info-CAN |  | 1 | 58 |  | FRSenSta_reserved |  | XGW-LIN2 |  | 1 | 54 |  |  | 0x0 | Sig
USS_RLSenSta |  | Info-CAN |  | 1 | 59 |  | RLSenSta |  | XGW-LIN2 |  | 1 | 53 |  |  | 0x0 | Sig
USS_RRSenSta |  | Info-CAN |  | 1 | 60 |  | RRSenSta |  | XGW-LIN2 |  | 1 | 52 |  |  | 0x0 | Sig
USS_RLMSenSta |  | Info-CAN |  | 1 | 61 |  | RLMSenSta |  | XGW-LIN2 |  | 1 | 51 |  |  | 0x0 | Sig
USS_RRMSenSta |  | Info-CAN |  | 1 | 62 |  | RRMSenSta |  | XGW-LIN2 |  | 1 | 50 |  |  | 0x0 | Sig
USS_SetSta |  | Info-CAN |  | 2 | 21 |  | RRSSetSta |  | XGW-LIN2 |  | 2 | 61 |  |  | 0x0 | Sig
Checksum_0x128 | GW_ADAS_RCTA_0x128 | Info-CAN | 0x128 | 8 | 7 | 50 |  | ADAS_RCTA_0x128 | Body-CAN | 0x128 | 8 | 7 | 50 |  | 0x0 | Msg | GW_ADAS_RCTA_0x128 with LHD
Rolling_Counter_0x128 |  | Info-CAN |  | 4 | 11 |  |  |  | Body-CAN |  | 4 | 11 |  |  | 0x0 | Msg
ADAS_RCTA_IndLeft |  | Info-CAN |  | 2 | 13 |  |  |  | Body-CAN |  | 2 | 13 |  |  | 0x0 | Msg
ADAS_RCTA_IndRight |  | Info-CAN |  | 2 | 15 |  |  |  | Body-CAN |  | 2 | 15 |  |  | 0x0 | Msg
ADAS_RCTA_SndWarn |  | Info-CAN |  | 2 | 17 |  |  |  | Body-CAN |  | 2 | 17 |  |  | 0x0 | Msg
ADAS_RCTA_check |  | Info-CAN |  | 2 | 19 |  |  |  | Body-CAN |  | 2 | 19 |  |  | 0x0 | Msg
ADAS_RCTA_state |  | Info-CAN |  | 2 | 21 |  |  |  | Body-CAN |  | 2 | 21 |  |  | 0x0 | Msg
ADAS_RCTA_sens_Feed_Reserved |  | Info-CAN |  | 2 | 23 |  |  |  | Body-CAN |  | 2 | 23 |  |  | 0x1 | Msg
ADAS_RCTA_Mode_Feed |  | Info-CAN |  | 2 | 25 |  |  |  | Body-CAN |  | 2 | 25 |  |  | 0x1 | Msg
Checksum_0x133 | GW_ADAS_BSD_0x133 | Info-CAN | 0x133 | 8 | 7 | 50 |  | ADAS_BSD_0x133 | Body-CAN | 0x133 | 8 | 7 | 50 |  | 0x0 | Msg
Rolling_Counter_0x133 |  | Info-CAN |  | 4 | 11 |  |  |  | Body-CAN |  | 4 | 11 |  |  | 0x0 | Msg | GW_ADAS_BSD_0x133 with LHD
ADAS_BSD_check |  | Info-CAN |  | 2 | 20 |  |  |  | Body-CAN |  | 2 | 20 |  |  | 0x0 | Msg
ADAS_BSD_state |  | Info-CAN |  | 2 | 22 |  |  |  | Body-CAN |  | 2 | 22 |  |  | 0x0 | Msg
ADAS_BSD_AudChime_Feed |  | Info-CAN |  | 2 | 15 |  |  |  | Body-CAN |  | 2 | 15 |  |  | 0x1 | Msg
ADAS_BSD_IndLeft |  | Info-CAN |  | 2 | 25 |  |  |  | Body-CAN |  | 2 | 25 |  |  | 0x0 | Msg
ADAS_BSD_IndRight |  | Info-CAN |  | 2 | 27 |  |  |  | Body-CAN |  | 2 | 27 |  |  | 0x0 | Msg
ADAS_BSD_SndWarn |  | Info-CAN |  | 2 | 29 |  |  |  | Body-CAN |  | 2 | 29 |  |  | 0x0 | Msg
ADAS_BSD_Mode_Feed |  | Info-CAN |  | 2 | 31 |  |  |  | Body-CAN |  | 2 | 31 |  |  | 0x1 | Msg
ADAS_BSD_sens_Feed |  | Info-CAN |  | 2 | 33 |  |  |  | Body-CAN |  | 2 | 33 |  |  | 0x1 | Msg
Checksum_0x352 | GW_ADAS_DOW_0x352 | Info-CAN | 0x352 | 8 | 7 | 50 |  | ADAS_DOW_0x352 | Body-CAN | 0x352 | 8 | 7 | 50 |  | 0x0 | Msg
Rolling_Counter_0x352 |  | Info-CAN |  | 4 | 11 |  |  |  | Body-CAN |  | 4 | 11 |  |  | 0x0 | Msg | GW_ADAS_DOW_0x352 with LHD
ADAS_DOW_Warn |  | Info-CAN |  | 2 | 21 |  |  |  | Body-CAN |  | 2 | 21 |  |  | 0x0 | Msg
ADAS_DOW_IndLeft |  | Info-CAN |  | 2 | 35 |  |  |  | Body-CAN |  | 2 | 35 |  |  | 0x0 | Msg
ADAS_DOW_IndRight |  | Info-CAN |  | 2 | 37 |  |  |  | Body-CAN |  | 2 | 37 |  |  | 0x0 | Msg
ADAS_DOW_SndWarn |  | Info-CAN |  | 2 | 23 |  |  |  | Body-CAN |  | 2 | 23 |  |  | 0x0 | Msg
ADAS_DOW_state |  | Info-CAN |  | 2 | 25 |  |  |  | Body-CAN |  | 2 | 25 |  |  | 0x0 | Msg
ADAS_DOW_sens_Feed_Reserved |  | Info-CAN |  | 2 | 31 |  |  |  | Body-CAN |  | 2 | 31 |  |  | 0x1 | Msg
ADAS_DOW_Mode_Feed |  | Info-CAN |  | 2 | 27 |  |  |  | Body-CAN |  | 2 | 27 |  |  | 0x1 | Msg
ADAS_DOW_AudChime_Feed |  | Info-CAN |  | 2 | 33 |  |  |  | Body-CAN |  | 2 | 33 |  |  | 0x1 | Msg
ADAS_DOW_check |  | Info-CAN |  | 2 | 29 |  |  |  | Body-CAN |  | 2 | 29 |  |  | 0x0 | Msg
Checksum_0x4C0 | GW_ADAS_WarnMsg_0x4C0 | Info-CAN | 0x4C0 | 8 | 7 | 1000 |  | ADAS_WarnMsg_0x4C0 | Body-CAN | 0x4C0 | 8 | 7 | 1000 |  | 0x0 | Msg
Rolling_Counter_0x4C0 |  | Info-CAN |  | 4 | 11 |  |  |  | Body-CAN |  | 4 | 11 |  |  | 0x0 | Msg | GW_ADAS_WarnMsg_0x4C0 with LHD
ADAS_Warning_Flag_1 |  | Info-CAN |  | 1 | 12 |  |  |  | Body-CAN |  | 1 | 12 |  |  | 0x0 | Msg
ADAS_Warning_Flag_2 |  | Info-CAN |  | 1 | 13 |  |  |  | Body-CAN |  | 1 | 13 |  |  | 0x0 | Msg
ADAS_Warning_Flag_3 |  | Info-CAN |  | 1 | 14 |  |  |  | Body-CAN |  | 1 | 14 |  |  | 0x0 | Msg
ADAS_Warning_Flag_4 |  | Info-CAN |  | 1 | 15 |  |  |  | Body-CAN |  | 1 | 15 |  |  | 0x0 | Msg
ADAS_Warning_Flag_5 |  | Info-CAN |  | 1 | 16 |  |  |  | Body-CAN |  | 1 | 16 |  |  | 0x0 | Msg
ADAS_Warning_Flag_6 |  | Info-CAN |  | 1 | 17 |  |  |  | Body-CAN |  | 1 | 17 |  |  | 0x0 | Msg
ADAS_Warning_Flag_7 |  | Info-CAN |  | 1 | 18 |  |  |  | Body-CAN |  | 1 | 18 |  |  | 0x0 | Msg
ADAS_Warning_Flag_8 |  | Info-CAN |  | 1 | 19 |  |  |  | Body-CAN |  | 1 | 19 |  |  | 0x0 | Msg
ADAS_Warning_Flag_9 |  | Info-CAN |  | 1 | 20 |  |  |  | Body-CAN |  | 1 | 20 |  |  | 0x0 | Msg
ADAS_Warning_Flag_10 |  | Info-CAN |  | 1 | 21 |  |  |  | Body-CAN |  | 1 | 21 |  |  | 0x0 | Msg
ADAS_Warning_Flag_11 |  | Info-CAN |  | 1 | 22 |  |  |  | Body-CAN |  | 1 | 22 |  |  | 0x0 | Msg
ADAS_Warning_Flag_12 |  | Info-CAN |  | 1 | 23 |  |  |  | Body-CAN |  | 1 | 23 |  |  | 0x0 | Msg
ADAS_Warning_Flag_13 |  | Info-CAN |  | 1 | 24 |  |  |  | Body-CAN |  | 1 | 24 |  |  | 0x0 | Msg
ADAS_Warning_Flag_14 |  | Info-CAN |  | 1 | 25 |  |  |  | Body-CAN |  | 1 | 25 |  |  | 0x0 | Msg
ADAS_Warning_Flag_15 |  | Info-CAN |  | 1 | 26 |  |  |  | Body-CAN |  | 1 | 26 |  |  | 0x0 | Msg
ADAS_Warning_Flag_16 |  | Info-CAN |  | 1 | 27 |  |  |  | Body-CAN |  | 1 | 27 |  |  | 0x0 | Msg
ADAS_Warning_Flag_17 |  | Info-CAN |  | 1 | 28 |  |  |  | Body-CAN |  | 1 | 28 |  |  | 0x0 | Msg
ADAS_Warning_Flag_18 |  | Info-CAN |  | 1 | 29 |  |  |  | Body-CAN |  | 1 | 29 |  |  | 0x0 | Msg
ADAS_Warning_Flag_19 |  | Info-CAN |  | 1 | 30 |  |  |  | Body-CAN |  | 1 | 30 |  |  | 0x0 | Msg
ADAS_Warning_Flag_20 |  | Info-CAN |  | 1 | 31 |  |  |  | Body-CAN |  | 1 | 31 |  |  | 0x0 | Msg
ADAS_Warning_Flag_21 |  | Info-CAN |  | 1 | 32 |  |  |  | Body-CAN |  | 1 | 32 |  |  | 0x0 | Msg
ADAS_Warning_Flag_22 |  | Info-CAN |  | 1 | 33 |  |  |  | Body-CAN |  | 1 | 33 |  |  | 0x0 | Msg
ADAS_Warning_Flag_23 |  | Info-CAN |  | 1 | 34 |  |  |  | Body-CAN |  | 1 | 34 |  |  | 0x0 | Msg
ADAS_Warning_Flag_24 |  | Info-CAN |  | 1 | 35 |  |  |  | Body-CAN |  | 1 | 35 |  |  | 0x0 | Msg
ADAS_Warning_Flag_25 |  | Info-CAN |  | 1 | 36 |  |  |  | Body-CAN |  | 1 | 36 |  |  | 0x0 | Msg
ADAS_Warning_Flag_26 |  | Info-CAN |  | 1 | 37 |  |  |  | Body-CAN |  | 1 | 37 |  |  | 0x0 | Msg
ADAS_Warning_Flag_27 |  | Info-CAN |  | 1 | 38 |  |  |  | Body-CAN |  | 1 | 38 |  |  | 0x0 | Msg
ADAS_Warning_Flag_28 |  | Info-CAN |  | 1 | 39 |  |  |  | Body-CAN |  | 1 | 39 |  |  | 0x0 | Msg
ADAS_Reserved_signal3 |  | Info-CAN |  | 8 | 47 |  |  |  | Body-CAN |  | 8 | 47 |  |  | 0x0 | Msg
ADAS_Reserved_signal4 |  | Info-CAN |  | 8 | 55 |  |  |  | Body-CAN |  | 8 | 55 |  |  | 0x0 | Msg
ADAS_Reserved_signal5 |  | Info-CAN |  | 8 | 63 |  |  |  | Body-CAN |  | 8 | 63 |  |  | 0x0 | Msg
Checksum_0x353 | GW_ADAS_CalSensor_Status_0x353 | Info-CAN | 0x353 | 8 | 7 | 50 |  | ADAS_CalSensor_Status_0x353 | Body-CAN | 0x353 | 8 | 7 | 50 |  | 0x0 | Msg
Rolling_Counter_0x353 |  | Info-CAN |  | 4 | 11 |  |  |  | Body-CAN |  | 4 | 11 |  |  | 0x0 | Msg | GW_ADAS_CalSensor_Status_0x353 with LHD
ADAS_RadarRight_Cal_Status |  | Info-CAN |  | 3 | 15 |  |  |  | Body-CAN |  | 3 | 15 |  |  | 0x0 | Msg
ADAS_RadarLeft_Cal_Status |  | Info-CAN |  | 2 | 17 |  |  |  | Body-CAN |  | 2 | 17 |  |  | 0x0 | Msg
ADAS_RadarRight_DynaCal_Status |  | Info-CAN |  | 3 | 20 |  |  |  | Body-CAN |  | 3 | 20 |  |  | 0x0 | Msg
ADAS_RadarLeft_DynaCal_Status |  | Info-CAN |  | 3 | 28 |  |  |  | Body-CAN |  | 3 | 28 |  |  | 0x0 | Msg
ADAS_MasterSRR_check |  | Info-CAN |  | 2 | 23 |  |  |  | Body-CAN |  | 2 | 23 |  |  | 0x0 | Msg
ADAS_SlaveSRR_check |  | Info-CAN |  | 2 | 25 |  |  |  | Body-CAN |  | 2 | 25 |  |  | 0x0 | Msg
ADAS_CalSensorMasterProgress |  | Info-CAN |  | 8 | 39 |  |  |  | Body-CAN |  | 8 | 39 |  |  | 0x0 | Msg
ADAS_CalSensorSlaverProgress |  | Info-CAN |  | 8 | 47 |  |  |  | Body-CAN |  | 8 | 47 |  |  | 0x0 | Msg
ADAS_Cal_LeftInstallDeviation |  | Info-CAN |  | 8 | 55 |  |  |  | Body-CAN |  | 8 | 55 |  |  | 0x0 | Msg
ADAS_Cal_RightInstallDeviation |  | Info-CAN |  | 8 | 63 |  |  |  | Body-CAN |  | 8 | 63 |  |  | 0x0 | Msg
Checksum_0x85 | GW_ACM_CRASH_INFO_0x85 | Info-CAN | 0x85 | 8 | 7 | 20 |  | ACM_CRASH_INFO_0x85 | Body-CAN | 0x85 | 8 | 7 | 20 |  | 0x0 | Msg
Rolling_Counter_0x85 |  | Info-CAN |  | 4 | 11 |  |  |  | Body-CAN |  | 4 | 11 |  |  | 0x0 | Msg
ACM_Crash_Sts |  | Info-CAN |  | 2 | 18 |  |  |  | Body-CAN |  | 2 | 18 |  |  | 0x0 | Msg
ACM_Airbag_Deployment_Status |  | Info-CAN |  | 2 | 20 |  |  |  | Body-CAN |  | 2 | 20 |  |  | 0x0 | Msg
ACM_Crash_Intensity |  | Info-CAN |  | 3 | 23 |  |  |  | Body-CAN |  | 3 | 23 |  |  | 0x0 | Msg
ACM_Front_Crash |  | Info-CAN |  | 2 | 25 |  |  |  | Body-CAN |  | 2 | 25 |  |  | 0x0 | Msg
ACM_DriverSide_Crash |  | Info-CAN |  | 2 | 27 |  |  |  | Body-CAN |  | 2 | 27 |  |  | 0x0 | Msg
ACM_PassSide_Crash |  | Info-CAN |  | 2 | 29 |  |  |  | Body-CAN |  | 2 | 29 |  |  | 0x0 | Msg
ACM_Rear_Crash |  | Info-CAN |  | 2 | 31 |  |  |  | Body-CAN |  | 2 | 31 |  |  | 0x0 | Msg
ACM_Rollover_Crash |  | Info-CAN |  | 2 | 33 |  |  |  | Body-CAN |  | 2 | 33 |  |  | 0x0 | Msg
Checksum_0x381 | GW_ACM_OCCUPANT_STATUS_0x381 | Info-CAN | 0x381 | 8 | 7 | 200 |  | ACM_OCCUPANT_STATUS_0x381 | Body-CAN | 0x381 | 8 | 7 | 200 |  | 0x0 | Msg
Rolling_Counter_0x381 |  | Info-CAN |  | 4 | 11 |  |  |  | Body-CAN |  | 4 | 11 |  |  | 0x0 | Msg
ACM_Seat_Occupancy_Passenger |  | Info-CAN |  | 2 | 17 |  |  |  | Body-CAN |  | 2 | 17 |  |  | 0x0 | Msg
ACM_Seat_Occupancy_2nd_Row_Dri_reserved |  | Info-CAN |  | 2 | 19 |  |  |  | Body-CAN |  | 2 | 19 |  |  | 0x0 | Msg
ACM_Seat_Occupancy_2nd_Row_Pas_reserved |  | Info-CAN |  | 2 | 21 |  |  |  | Body-CAN |  | 2 | 21 |  |  | 0x0 | Msg
ACM_Seat_Occupancy_2nd_Row_Mid_reserved |  | Info-CAN |  | 2 | 23 |  |  |  | Body-CAN |  | 2 | 23 |  |  | 0x0 | Msg
ACM_Seat_Belt_Status_Passenger |  | Info-CAN |  | 2 | 25 |  |  |  | Body-CAN |  | 2 | 25 |  |  | 0x0 | Msg
ACM_Seat_Belt_Status_Driver |  | Info-CAN |  | 2 | 27 |  |  |  | Body-CAN |  | 2 | 27 |  |  | 0x2 | Msg
ACM_Seat_Belt_Status_2nd_Row_Dri_reserved |  | Info-CAN |  | 2 | 29 |  |  |  | Body-CAN |  | 2 | 29 |  |  | 0x2 | Msg
ACM_Seat_Belt_Status_2nd_Row_Mid_reserved |  | Info-CAN |  | 2 | 31 |  |  |  | Body-CAN |  | 2 | 31 |  |  | 0x2 | Msg
ACM_Seat_Belt_Status_2nd_Row_Pas_reserved |  | Info-CAN |  | 2 | 33 |  |  |  | Body-CAN |  | 2 | 33 |  |  | 0x2 | Msg
ACM_Seat_Belt_Status_3rd_Row_Dri_reserved |  | Info-CAN |  | 2 | 35 |  |  |  | Body-CAN |  | 2 | 35 |  |  | 0x2 | Msg
ACM_Seat_Belt_Status_3rd_Row_Pas_reserved |  | Info-CAN |  | 2 | 37 |  |  |  | Body-CAN |  | 2 | 37 |  |  | 0x2 | Msg
Checksum_0x488 | GW_ACM_WarnMsg_0x488 | Info-CAN | 0x488 | 8 | 7 | 1000 |  | ACM_WarnMsg_0x488 | Body-CAN | 0x488 | 8 | 7 | 1000 |  | 0x0 | Msg
Rolling_Counter_0x488 |  | Info-CAN |  | 4 | 11 |  |  |  | Body-CAN |  | 4 | 11 |  |  | 0x0 | Msg
ACM_Malfunction |  | Info-CAN |  | 1 | 16 |  |  |  | Body-CAN |  | 1 | 16 |  |  | 0x1 | Msg
ACM_Pre_Drive_Check |  | Info-CAN |  | 1 | 17 |  |  |  | Body-CAN |  | 1 | 17 |  |  | 0x0 | Msg
ACM_in_Plant_Mode |  | Info-CAN |  | 1 | 18 |  |  |  | Body-CAN |  | 1 | 18 |  |  | 0x1 | Msg
ACM_PAB_Suppression |  | Info-CAN |  | 2 | 20 |  |  |  | Body-CAN |  | 2 | 20 |  |  | 0x0 | Msg
ACM_Airbag_Disabled |  | Info-CAN |  | 1 | 21 |  |  |  | Body-CAN |  | 1 | 21 |  |  | 0x0 | Msg
ACM_Development_Calibration |  | Info-CAN |  | 1 | 22 |  |  |  | Body-CAN |  | 1 | 22 |  |  | 0x0 | Msg
ACM_In_Disposal_Mode |  | Info-CAN |  | 1 | 23 |  |  |  | Body-CAN |  | 1 | 23 |  |  | 0x0 | Msg
ACM_Seatbelt_Reminder_Request |  | Info-CAN |  | 1 | 40 |  |  |  | Body-CAN |  | 1 | 40 |  |  | 0x1 | Msg
ACM_SBR_Chime_Req |  | Info-CAN |  | 1 | 41 |  |  |  | Body-CAN |  | 1 | 41 |  |  | 0x1 | Msg
ACM_SBR_Blinking_Req |  | Info-CAN |  | 1 | 42 |  |  |  | Body-CAN |  | 1 | 42 |  |  | 0x1 | Msg
Checksum_0x20D | GW_BCM_ODO_0x20D | Info-CAN | 0x20D | 8 | 7 | 100 |  | BCM_ODO_0x20D | Body-CAN | 0x20D | 8 | 7 | 100 |  | 0x0 | Msg
Rolling_Counter_0x20D |  | Info-CAN |  | 4 | 11 |  |  |  | Body-CAN |  | 4 | 11 |  |  | 0x0 | Msg
IPC_ODO |  | Info-CAN |  | 20 | 31 |  |  |  | Body-CAN |  | 20 | 31 |  |  | 0x0 | Msg
Q_Discharge | MHU_BCM_ENERGY_MANAGEMENT_0x103 | Info-CAN | 0x103 | 16 | 47 | 200 |  | BCM_ENERGY_MANAGEMENT_0x103 | Body-CAN | 0x103 | 16 | 47 | 200 |  | 0x0 | Msg
Q_Charge |  | Info-CAN |  | 16 | 31 |  |  |  | Body-CAN |  | 16 | 31 |  |  | 0x0 | Msg
RQ_DCDC_U |  | Info-CAN |  | 8 | 15 |  |  |  | Body-CAN |  | 8 | 15 |  |  | 0x0 | Msg
REQ_ConsumerControlAudioVolumeCo |  | Info-CAN |  | 3 | 18 |  |  |  | Body-CAN |  | 3 | 18 |  |  | 0x0 | Msg
REQ_CCU_PTC_Limitation |  | Info-CAN |  | 8 | 63 |  |  |  | Body-CAN |  | 8 | 63 |  |  | 0x0 | Msg
Checksum_0x105 | GW_BCM_STAT_DOOR_FLAP_0x105 | Info-CAN | 0x105 | 8 | 7 | 100 |  | BCM_STAT_DOOR_FLAP_0x105 | Body-CAN | 0x105 | 8 | 7 | 100 |  | 0x0 | Msg
Rolling_Counter_0x105 |  | Info-CAN |  | 4 | 11 |  |  |  | Body-CAN |  | 4 | 11 |  |  | 0x0 | Msg
BCM_STAT_TrunkAjar |  | Info-CAN |  | 2 | 17 |  |  |  | Body-CAN |  | 2 | 17 |  |  | 0x0 | Msg
BCM_STAT_DoorAjarDriver |  | Info-CAN |  | 2 | 19 |  |  |  | Body-CAN |  | 2 | 19 |  |  | 0x0 | Msg
BCM_STAT_DoorAjarPassenger |  | Info-CAN |  | 2 | 21 |  |  |  | Body-CAN |  | 2 | 21 |  |  | 0x0 | Msg
BCM_STAT_DoorAjarRL |  | Info-CAN |  | 2 | 23 |  |  |  | Body-CAN |  | 2 | 23 |  |  | 0x0 | Msg
BCM_STAT_DoorAjarRR |  | Info-CAN |  | 2 | 25 |  |  |  | Body-CAN |  | 2 | 25 |  |  | 0x0 | Msg
BCM_STAT_BonnetAjar |  | Info-CAN |  | 2 | 27 |  |  |  | Body-CAN |  | 2 | 27 |  |  | 0x0 | Msg
Checksum_0x106 | GW_BCM_LIGHT_0x106 | Info-CAN | 0x106 | 8 | 7 | 20 |  | BCM_LIGHT_0x106 | Body-CAN | 0x106 | 8 | 7 | 20 |  | 0x0 | Msg
Rolling_Counter_0x106 |  | Info-CAN |  | 4 | 11 |  |  |  | Body-CAN |  | 4 | 11 |  |  | 0x0 | Msg
BCM_PosLmpSts |  | Info-CAN |  | 2 | 15 |  |  |  | Body-CAN |  | 2 | 15 |  |  | 0x0 | Msg
BCM_Heated_rearglass |  | Info-CAN |  | 2 | 23 |  |  |  | Body-CAN |  | 2 | 23 |  |  | 0x0 | Msg
BCM_BsdLightSts |  | Info-CAN |  | 2 | 13 |  |  |  | Body-CAN |  | 2 | 13 |  |  | 0x0 | Msg | BCM_BsdLightSts with LHD
BCM_STAT_LightActivation |  | Info-CAN |  | 3 | 28 |  |  |  | Body-CAN |  | 3 | 28 |  |  | 0x0 | Msg
BCM_LowBeamSts |  | Info-CAN |  | 2 | 41 |  |  |  | Body-CAN |  | 2 | 41 |  |  | 0x0 | Msg
BCM_HighBeamSts |  | Info-CAN |  | 2 | 31 |  |  |  | Body-CAN |  | 2 | 31 |  |  | 0x0 | Msg
BCM_TurnIndicatorSts |  | Info-CAN |  | 2 | 45 |  |  |  | Body-CAN |  | 2 | 45 |  |  | 0x0 | Msg
BCM_DayRunningLampSts_reserved |  | Info-CAN |  | 2 | 47 |  |  |  | Body-CAN |  | 2 | 47 |  |  | 0x0 | Msg
BCM_ReverseLightSts |  | Info-CAN |  | 2 | 49 |  |  |  | Body-CAN |  | 2 | 49 |  |  | 0x0 | Msg
BCM_StopLightSts |  | Info-CAN |  | 2 | 17 |  |  |  | Body-CAN |  | 2 | 17 |  |  | 0x0 | Msg
BCM_Fr_Dimming_dome_lampSts |  | Info-CAN |  | 2 | 21 |  |  |  | Body-CAN |  | 2 | 21 |  |  | 0x7 | Msg
BCM_STAT_InteriorLight |  | Info-CAN |  | 2 | 25 |  |  |  | Body-CAN |  | 2 | 25 |  |  | 0x50 | Msg
Checksum_0x10a | GW_BCM_VOLTAGE_0x10a | Info-CAN | 0x10a | 8 | 7 | 100 |  | BCM_VOLTAGE_0x10a | Body-CAN | 0x10a | 8 | 7 | 100 |  | 0x0 | Msg
Rolling_Counter_0x10a |  | Info-CAN |  | 4 | 11 |  |  |  | Body-CAN |  | 4 | 11 |  |  | 0x0 | Msg
BCM_LVTop_up |  | Info-CAN |  | 1 | 24 |  |  |  | Body-CAN |  | 1 | 24 |  |  | 0x0 | Msg
Ubatt_Reserved |  | Info-CAN |  | 14 | 23 |  |  |  | Body-CAN |  | 14 | 23 |  |  | 0x2328 | Msg
Checksum_0x112 | GW_BCM_CLAMP_STAT_0x112 | Info-CAN | 0x112 | 8 | 7 | 100 |  | BCM_CLAMP_STAT_0x112 | Body-CAN | 0x112 | 8 | 7 | 100 |  | 0x0 | Msg
Rolling_Counter_0x112 |  | Info-CAN |  | 4 | 11 |  |  |  | Body-CAN |  | 4 | 11 |  |  | 0x0 | Msg
STAT_Terminal |  | Info-CAN |  | 3 | 34 |  |  |  | Body-CAN |  | 3 | 34 |  |  | 0x0 | Msg
STAT_CL30s_L_Reserved |  | Info-CAN |  | 2 | 41 |  |  |  | Body-CAN |  | 2 | 41 |  |  | 0x0 | Msg
Checksum_0x12f | GW_BCM_TERMINAL_0x12f | Info-CAN | 0x12f | 8 | 7 | 100 |  | BCM_TERMINAL_0x12f | Body-CAN | 0x12f | 8 | 7 | 100 |  | 0x0 | Msg
Rolling_Counter_0x12f |  | Info-CAN |  | 4 | 11 |  |  |  | Body-CAN |  | 4 | 11 |  |  | 0x0 | Msg
ST_KL_KEY_VLD |  | Info-CAN |  | 4 | 19 |  |  |  | Body-CAN |  | 4 | 19 |  |  | 0x0 | Msg
ST_SSP |  | Info-CAN |  | 2 | 25 |  |  |  | Body-CAN |  | 2 | 25 |  |  | 0x0 | Msg
BCM_ACCRelayOutputSts | GW_BCM_Power_0x11b | Info-CAN | 0x11b | 2 | 3 | 20 |  | BCM_Power_0x11b | Body-CAN | 0x11b | 2 | 3 | 20 |  | 0x0 | Msg
BCM_IGN1RelayOutputSts |  | Info-CAN |  | 2 | 5 |  |  |  | Body-CAN |  | 2 | 5 |  |  | 0x0 | Msg
BCM_ACCRelayFalutSts |  | Info-CAN |  | 2 | 9 |  |  |  | Body-CAN |  | 2 | 9 |  |  | 0x0 | Msg
BCM_IGN1RelayFalutSts |  | Info-CAN |  | 2 | 11 |  |  |  | Body-CAN |  | 2 | 11 |  |  | 0x0 | Msg
BCM_KEY_MatchSts |  | Info-CAN |  | 2 | 15 |  |  |  | Body-CAN |  | 2 | 15 |  |  | 0x0 | Msg
PEPS_Lock_IGNNotOff_Alert | GW_BCM_PEPSFun_0x211 | Info-CAN | 0x211 | 1 | 2 | 20 |  | BCM_PEPSFun_0x211 | Body-CAN | 0x211 | 1 | 2 | 20 |  | 0x0 | Msg
PEPS_CID_NotInside_Alert |  | Info-CAN |  | 1 | 3 |  |  |  | Body-CAN |  | 1 | 3 |  |  | 0x0 | Msg
PEPS_CID_Left_Alert |  | Info-CAN |  | 1 | 4 |  |  |  | Body-CAN |  | 1 | 4 |  |  | 0x0 | Msg
PEPS_RMKey_BatteryLow_Alert |  | Info-CAN |  | 1 | 5 |  |  |  | Body-CAN |  | 1 | 5 |  |  | 0x0 | Msg
PEPS_PressBrakePedal_Alert |  | Info-CAN |  | 1 | 6 |  |  |  | Body-CAN |  | 1 | 6 |  |  | 0x0 | Msg
PEPS_Shift_Position_Alert |  | Info-CAN |  | 1 | 7 |  |  |  | Body-CAN |  | 1 | 7 |  |  | 0x0 | Msg
PEPS_Lock_KeyInside_Alert |  | Info-CAN |  | 1 | 8 |  |  |  | Body-CAN |  | 1 | 8 |  |  | 0x0 | Msg
PEPS_EmergencyStop_Reserved |  | Info-CAN |  | 2 | 15 |  |  |  | Body-CAN |  | 2 | 15 |  |  | 0x0 | Msg
PEPS_CID_NotIndenfied_Alert |  | Info-CAN |  | 1 | 16 |  |  |  | Body-CAN |  | 1 | 16 |  |  | 0x0 | Msg
BCM_Positionlight_reminder |  | Info-CAN |  | 2 | 21 |  |  |  | Body-CAN |  | 2 | 21 |  |  | 0x0 | Msg
RemoteAccessKey | GW_BCM_ENTRY_CONTROL_0x10e | Info-CAN | 0x10e | 4 | 7 | 100 |  | BCM_ENTRY_CONTROL_0x10e | Body-CAN | 0x10e | 4 | 7 | 100 |  | 0x0 | Msg
PassiveAccessTrunk |  | Info-CAN |  | 2 | 9 |  |  |  | Body-CAN |  | 2 | 9 |  |  | 0x0 | Msg
BCM_CurrentValid_FOB |  | Info-CAN |  | 3 | 18 |  |  |  | Body-CAN |  | 3 | 18 |  |  | 0x0 | Msg
VOD_Block | GW_VOD_MESSAGE_0x301 | Info-CAN | 0x301 | 4 | 3 | 200 |  | BCM_VOD_MESSAGE_0x301 | Body-CAN | 0x301 | 4 | 3 | 200 |  | 0x0 | Msg
VOD_UpdateFlag |  | Info-CAN |  | 4 | 7 |  |  |  | Body-CAN |  | 4 | 7 |  |  | 0x0 | Msg
VOD_Byte1 |  | Info-CAN |  | 8 | 15 |  |  |  | Body-CAN |  | 8 | 15 |  |  | 0xFF | Msg
VOD_Byte2 |  | Info-CAN |  | 8 | 23 |  |  |  | Body-CAN |  | 8 | 23 |  |  | 0xFF | Msg
VOD_Byte3 |  | Info-CAN |  | 8 | 31 |  |  |  | Body-CAN |  | 8 | 31 |  |  | 0xFF | Msg
VOD_Byte4 |  | Info-CAN |  | 8 | 39 |  |  |  | Body-CAN |  | 8 | 39 |  |  | 0xFF | Msg
VOD_Byte5 |  | Info-CAN |  | 8 | 47 |  |  |  | Body-CAN |  | 8 | 47 |  |  | 0xFF | Msg
VOD_Byte6 |  | Info-CAN |  | 8 | 55 |  |  |  | Body-CAN |  | 8 | 55 |  |  | 0xFF | Msg
VOD_Byte7 |  | Info-CAN |  | 8 | 63 |  |  |  | Body-CAN |  | 8 | 63 |  |  | 0xFF | Msg
BCM_STAT_RemoteLockFeedback | GW_BCM_Comfort_Confirm_sts_0x41d | Info-CAN | 0x41d | 3 | 26 |  |  | BCM_Comfort_Confirm_sts_0x41d | Body-CAN | 0x41d | 3 | 26 |  |  | 0x1 | Msg
BCM_STAT_RemoteDoorUnlock_reserved |  | Info-CAN |  | 2 | 28 |  |  |  | Body-CAN |  | 2 | 28 |  |  | 0x3 | Msg
BCM_STAT_AutoDoorUnlock |  | Info-CAN |  | 2 | 30 |  |  |  | Body-CAN |  | 2 | 30 |  |  | 0x1 | Msg
BCM_STAT_DoorSpeedLock |  | Info-CAN |  | 4 | 35 |  |  |  | Body-CAN |  | 4 | 35 |  |  | 0x1 | Msg
BCM_STAT_DayTimeRunningLight_reserved |  | Info-CAN |  | 2 | 41 |  |  |  | Body-CAN |  | 2 | 41 |  |  | 0x1 | Msg
BCM_STAT_AntiTheftMode |  | Info-CAN |  | 3 | 46 |  |  |  | Body-CAN |  | 3 | 46 |  |  | 0x3 | Msg
BCM_FOBID_userprofile_link |  | Info-CAN |  | 3 | 6 |  |  |  | Body-CAN |  | 3 | 6 |  |  | 0x0 | Msg
BCM_feedback_FollowMeHomeTime |  | Info-CAN |  | 3 | 2 |  |  |  | Body-CAN |  | 3 | 2 |  |  | 0x0 | Msg
Checksum_0x107 | GW_BCM_STAT_CENTRAL_LOCK_0x107 | Info-CAN | 0x107 | 8 | 7 | 20 |  | BCM_STAT_CENTRAL_LOCK_0x107 | Body-CAN | 0x107 | 8 | 7 | 20 |  | 0x0 | Msg
Rolling_Counter_0x107 |  | Info-CAN |  | 4 | 11 |  |  |  | Body-CAN |  | 4 | 11 |  |  | 0x0 | Msg
STAT_ATWS |  | Info-CAN |  | 3 | 20 |  |  |  | Body-CAN |  | 3 | 20 |  |  | 0x0 | Msg
STAT_DoorLockDriver |  | Info-CAN |  | 2 | 23 |  |  |  | Body-CAN |  | 2 | 23 |  |  | 0x0 | Msg
Checksum_0x10C | GW_BCM_RemoteCtrlSts_0x10C | Info-CAN | 0x10C | 8 | 7 | 100 |  | BCM_RemoteCtrlSts_0x10C | Body-CAN | 0x10C | 8 | 7 | 100 |  | 0x0 | Msg
Rolling_Counter_0x10C |  | Info-CAN |  | 4 | 11 |  |  |  | Body-CAN |  | 4 | 11 |  |  | 0x0 | Msg
BCM_TboxAuthStatus |  | Info-CAN |  | 2 | 13 |  |  |  | Body-CAN |  | 2 | 13 |  |  | 0x0 | Msg
BCM_RandomNum32bit |  | Info-CAN |  | 32 | 39 |  |  |  | Body-CAN |  | 32 | 39 |  |  | 0x0 | Msg
Checksum_0x110 | GW_BCM_WindowSts_0x110 | Info-CAN | 0x110 | 8 | 7 | 100 |  | BCM_APM_WindowSts_0x110 | Body-CAN | 0x110 | 8 | 7 | 100 |  | 0x0 | Msg
Rolling_Counter_0x110 |  | Info-CAN |  | 4 | 11 |  |  |  | Body-CAN |  | 4 | 11 |  |  | 0x0 | Msg
BCM_APM_FLWIN_Postion |  | Info-CAN |  | 3 | 14 |  |  |  | Body-CAN |  | 3 | 14 |  |  | 0x0 | Msg
BCM_APM_FRWIN_Postion |  | Info-CAN |  | 3 | 23 |  |  |  | Body-CAN |  | 3 | 23 |  |  | 0x0 | Msg
BCM_APM_RLWIN_Postion |  | Info-CAN |  | 3 | 20 |  |  |  | Body-CAN |  | 3 | 20 |  |  | 0x0 | Msg
BCM_APM_RRWIN_Postion |  | Info-CAN |  | 3 | 17 |  |  |  | Body-CAN |  | 3 | 17 |  |  | 0x0 | Msg
APM_Status |  | Info-CAN |  | 1 | 28 |  |  |  | Body-CAN |  | 1 | 28 |  |  | 0x0 | Msg
ChildProtectionStatus |  | Info-CAN |  | 2 | 25 |  |  |  | Body-CAN |  | 2 | 25 |  |  | 0x0 | Msg
APM_Window_DriveSW_FL_Status |  | Info-CAN |  | 3 | 39 |  |  |  | Body-CAN |  | 3 | 39 |  |  | 0x0 | Msg
APM_Window_DriveSW_FR_Status |  | Info-CAN |  | 3 | 36 |  |  |  | Body-CAN |  | 3 | 36 |  |  | 0x0 | Msg
APM_Window_DriveSW_RL_Status |  | Info-CAN |  | 3 | 33 |  |  |  | Body-CAN |  | 3 | 33 |  |  | 0x0 | Msg
APM_Window_DriveSW_RR_Status |  | Info-CAN |  | 3 | 46 |  |  |  | Body-CAN |  | 3 | 46 |  |  | 0x0 | Msg
APM_Window_PassengerSW_Status |  | Info-CAN |  | 3 | 43 |  |  |  | Body-CAN |  | 3 | 43 |  |  | 0x0 | Msg
APM_Window_PassengerSW_RL_Status |  | Info-CAN |  | 3 | 40 |  |  |  | Body-CAN |  | 3 | 40 |  |  | 0x0 | Msg
APM_Window_PassengerSW_RR_Status |  | Info-CAN |  | 3 | 53 |  |  |  | Body-CAN |  | 3 | 53 |  |  | 0x0 | Msg
BCM_Immo_MHU_Byte_0 | GW_BCM_Immo_MHU_0x39B | Info-CAN | 0x39B | 8 | 7 |  |  | BCM_Immo_MHU_Byte_0_0x39B | Body-CAN | 0x39B | 8 | 7 |  |  | 0x0 | Msg
BCM_Immo_MHU_Byte_1 |  | Info-CAN |  | 8 | 15 |  |  |  | Body-CAN |  | 8 | 15 |  |  | 0x0 | Msg
BCM_Immo_MHU_Byte_2 |  | Info-CAN |  | 8 | 23 |  |  |  | Body-CAN |  | 8 | 23 |  |  | 0x0 | Msg
BCM_Immo_MHU_Byte_3 |  | Info-CAN |  | 8 | 31 |  |  |  | Body-CAN |  | 8 | 31 |  |  | 0x0 | Msg
BCM_Immo_MHU_Byte_4 |  | Info-CAN |  | 8 | 39 |  |  |  | Body-CAN |  | 8 | 39 |  |  | 0x0 | Msg
BCM_Immo_MHU_Byte_5 |  | Info-CAN |  | 8 | 47 |  |  |  | Body-CAN |  | 8 | 47 |  |  | 0x0 | Msg
BCM_Immo_MHU_Byte_6 |  | Info-CAN |  | 8 | 55 |  |  |  | Body-CAN |  | 8 | 55 |  |  | 0x0 | Msg
BCM_Immo_MHU_Byte_7 |  | Info-CAN |  | 8 | 63 |  |  |  | Body-CAN |  | 8 | 63 |  |  | 0x0 | Msg
Checksum_0x342 | GW_ABS_WheelSpdR_0x342 | Info-CAN | 0x342 | 8 | 7 | 10 |  | ABS_WheelSpdR_0x342 | Chassis-CAN | 0x342 | 8 | 7 | 10 |  | 0x0 | Msg
RollingCounter_0x342 |  | Info-CAN |  | 4 | 11 |  |  |  | Chassis-CAN |  | 4 | 11 |  |  | 0x0 | Msg
ABS_LRWhlSpdRaw |  | Info-CAN |  | 15 | 55 |  |  |  | Chassis-CAN |  | 15 | 55 |  |  | 0x0 | Msg
ABS_LRWhlSpdRawValid |  | Info-CAN |  | 1 | 56 |  |  |  | Chassis-CAN |  | 1 | 56 |  |  | 0x0 | Msg
ABS_RRWhlSpdRaw |  | Info-CAN |  | 15 | 22 |  |  |  | Chassis-CAN |  | 15 | 22 |  |  | 0x0 | Msg
ABS_RRWhlSpdRawValid |  | Info-CAN |  | 1 | 23 |  |  |  | Chassis-CAN |  | 1 | 23 |  |  | 0x0 | Msg
ABS_VehSpd |  | Info-CAN |  | 15 | 38 |  |  |  | Chassis-CAN |  | 15 | 38 |  |  | 0x0 | Msg
ABS_VehSpdValid |  | Info-CAN |  | 1 | 39 |  |  |  | Chassis-CAN |  | 1 | 39 |  |  | 0x0 | Msg
Checksum_0x132 | GW_ESC_Status_0x132 | Info-CAN | 0x132 | 8 | 7 | 20 |  | ESC_Status_0x132 | Chassis-CAN | 0x132 | 8 | 7 | 20 |  | 0x0 | Msg
RollingCounter_0x132 |  | Info-CAN |  | 4 | 11 |  |  |  | Chassis-CAN |  | 4 | 11 |  |  | 0x0 | Msg
ESC_HSA_Control_Status |  | Info-CAN |  | 1 | 40 |  |  |  | Chassis-CAN |  | 1 | 40 |  |  | 0x0 | Msg
ESC_HSA_Status_Fault |  | Info-CAN |  | 1 | 41 |  |  |  | Chassis-CAN |  | 1 | 41 |  |  | 0x0 | Msg
ESC_TcsDisableSts |  | Info-CAN |  | 2 | 29 |  |  |  | Chassis-CAN |  | 2 | 29 |  |  | 0x0 | Msg
ESC_TcsCtrlActv |  | Info-CAN |  | 1 | 44 |  |  |  | Chassis-CAN |  | 1 | 44 |  |  | 0x0 | Msg
ESC_TcsFlgFlt |  | Info-CAN |  | 1 | 46 |  |  |  | Chassis-CAN |  | 1 | 46 |  |  | 0x0 | Msg
ESC_EscDisableSts |  | Info-CAN |  | 1 | 47 |  |  |  | Chassis-CAN |  | 1 | 47 |  |  | 0x0 | Msg
ESC_EscCtrlActv |  | Info-CAN |  | 1 | 43 |  |  |  | Chassis-CAN |  | 1 | 43 |  |  | 0x0 | Msg
ESC_EscFlgFlt |  | Info-CAN |  | 1 | 45 |  |  |  | Chassis-CAN |  | 1 | 45 |  |  | 0x0 | Msg
ESC_HBAFlgFlt |  | Info-CAN |  | 1 | 48 |  |  |  | Chassis-CAN |  | 1 | 48 |  |  | 0x0 | Msg
ESC_HbaCtrlActv |  | Info-CAN |  | 1 | 49 |  |  |  | Chassis-CAN |  | 1 | 49 |  |  | 0x0 | Msg
ESC_SlopeGradeAngle |  | Info-CAN |  | 8 | 23 |  |  |  | Chassis-CAN |  | 8 | 23 |  |  | 0x0 | Msg
ESC_MasterCylinderPressure |  | Info-CAN |  | 12 | 27 |  |  |  | Chassis-CAN |  | 12 | 27 |  |  | 0x3E8 | Msg
Checksum_0x142 | GW_ABS_Status_0x142 | Info-CAN | 0x142 | 8 | 7 | 20 |  | ABS_Status_0x142 | Chassis-CAN | 0x142 | 8 | 7 | 20 |  | 0x0 | Msg
RollingCounter_0x142 |  | Info-CAN |  | 4 | 11 |  |  |  | Chassis-CAN |  | 4 | 11 |  |  | 0x0 | Msg
AbsDiagSessionLampReq_Reserved |  | Info-CAN |  | 1 | 13 |  |  |  | Chassis-CAN |  | 1 | 13 |  |  | 0x0 | Msg
ABS_AbsCtrlActv |  | Info-CAN |  | 1 | 14 |  |  |  | Chassis-CAN |  | 1 | 14 |  |  | 0x0 | Msg
ABS_EbdFlgFlt |  | Info-CAN |  | 1 | 15 |  |  |  | Chassis-CAN |  | 1 | 15 |  |  | 0x0 | Msg
ABS_AbsFlgFlt |  | Info-CAN |  | 1 | 12 |  |  |  | Chassis-CAN |  | 1 | 12 |  |  | 0x0 | Msg
ABS_ESS_Active |  | Info-CAN |  | 1 | 16 |  |  |  | Chassis-CAN |  | 1 | 16 |  |  | 0x0 | Msg
ABS_LowBrakeFluid |  | Info-CAN |  | 1 | 20 |  |  |  | Chassis-CAN |  | 1 | 20 |  |  | 0x0 | Msg
Checksum_0x3E2 | GW_ESC_YawAngle_0x3E2 | Info-CAN | 0x3E2 | 8 | 7 | 20 |  | ESC_YawAngle_0x3E2 | Chassis-CAN | 0x3E2 | 8 | 7 | 20 |  | 0x0 | Msg
RollingCounter_0x3E2 |  | Info-CAN |  | 4 | 11 |  |  |  | Chassis-CAN |  | 4 | 11 |  |  | 0x0 | Msg
ESC_LateralACC |  | Info-CAN |  | 8 | 23 |  |  |  | Chassis-CAN |  | 8 | 23 |  |  | 0x7F | Msg
ESC_LateralACC_Valid |  | Info-CAN |  | 1 | 40 |  |  |  | Chassis-CAN |  | 1 | 40 |  |  | 0x0 | Msg
ESC_LongitudeACC |  | Info-CAN |  | 10 | 49 |  |  |  | Chassis-CAN |  | 10 | 49 |  |  | 0x1FF | Msg
ESC_LongitudeACC_Valid |  | Info-CAN |  | 1 | 41 |  |  |  | Chassis-CAN |  | 1 | 41 |  |  | 0x0 | Msg
ESC_VehDynYawRate |  | Info-CAN |  | 14 | 29 |  |  |  | Chassis-CAN |  | 14 | 29 |  |  | 0x0 | Msg
ESC_VehDynYawRate_Valid |  | Info-CAN |  | 1 | 42 |  |  |  | Chassis-CAN |  | 1 | 42 |  |  | 0x0 | Msg
ESC_FLTirePressAlarm | GW_ESC_iTPMS_0x482 | Info-CAN | 0x482 | 1 | 1 | 50 |  | ESC_iTPMS_0x482 | Chassis-CAN | 0x482 | 1 | 1 | 50 |  | 0x0 | Msg | GW_ESC_iTPMS_0x482 with LHD
ESC_FRTirePressAlarm |  | Info-CAN |  | 1 | 7 |  |  |  | Chassis-CAN |  | 1 | 7 |  |  | 0x0 | Msg
ESC_RLTirePressAlarm |  | Info-CAN |  | 1 | 9 |  |  |  | Chassis-CAN |  | 1 | 9 |  |  | 0x0 | Msg
ESC_RRTirePressAlarm |  | Info-CAN |  | 1 | 15 |  |  |  | Chassis-CAN |  | 1 | 15 |  |  | 0x0 | Msg
ESC_iTPMS_Err |  | Info-CAN |  | 1 | 17 |  |  |  | Chassis-CAN |  | 1 | 17 |  |  | 0x0 | Msg
ESC_iTPMS_WarnLampAct |  | Info-CAN |  | 1 | 24 |  |  |  | Chassis-CAN |  | 1 | 24 |  |  | 0x0 | Msg
ESC_iTPMSResetProhibit |  | Info-CAN |  | 2 | 31 |  |  |  | Chassis-CAN |  | 2 | 31 |  |  | 0x0 | Msg
ESC_iTPMSResetSts |  | Info-CAN |  | 4 | 23 |  |  |  | Chassis-CAN |  | 4 | 23 |  |  | 0x0 | Msg
SAS_SteerWheelAngle | GW_EPS_Status_0x1F0 | Info-CAN | 0x1F0 | 16 | 7 | 20 | SAS_SteerWheelAngle | SAS_Sensor_0x17E | Chassis-CAN | 0x17E | 16 | 55 | 10 | 0xFFFF | 0x8005 | Sig
SAS_SteeringAngleValid |  | Info-CAN |  | 1 | 16 |  | SAS_SteeringAngleValid |  | Chassis-CAN |  | 1 | 23 |  | 0x0 | 0x0 | Sig
SAS_SASStsSnsr |  | Info-CAN |  | 1 | 17 |  | SAS_SASStsSnsr |  | Chassis-CAN |  | 1 | 22 |  | 0x0 | 0x0 | Sig
SAS_SteerWhlRotSpd |  | Info-CAN |  | 14 | 31 |  | SAS_SteerWhlRotSpd |  | Chassis-CAN |  | 14 | 21 |  |  | 0x0 | Sig
SAS_SteerWhlRotSpdStatus |  | Info-CAN |  | 1 | 32 |  | SAS_SteerWhlRotSpdStatus |  | Chassis-CAN |  | 1 | 34 |  |  | 0x0 | Sig
SAS_SASFailure |  | Info-CAN |  | 1 | 19 |  | SAS_SASFailure |  | Chassis-CAN |  | 1 | 32 |  |  | 0x0 | Sig
EPS_EpsFailed |  | Info-CAN |  | 1 | 18 |  | EPS_EpsFailed | EPS_Advanced_0x37E | Chassis-CAN | 0x37E | 1 | 23 | 20 | 0x1 | 0x1 | Sig
Checksum_0x2A1 | GW_EVCC_STS_0x2A1 | Info-CAN | 0x2A1 | 8 | 7 | 100 |  | EVCC_STS_0x2A1 | PT-CAN | 0x2A1 | 8 | 7 | 100 |  | 0x0 | Msg
Rolling_Counter_0x2A1 |  | Info-CAN |  | 4 | 11 |  |  |  | PT-CAN |  | 4 | 11 |  |  | 0x0 | Msg
ODS_Status |  | Info-CAN |  | 2 | 19 |  |  |  | PT-CAN |  | 2 | 19 |  |  | 0x0 | Msg
EVCC_MHU_CharSchSetFeedBack |  | Info-CAN |  | 2 | 17 |  |  |  | PT-CAN |  | 2 | 17 |  |  | 0x0 | Msg
EVCC_ChargeGunSts |  | Info-CAN |  | 1 | 39 |  |  |  | PT-CAN |  | 1 | 39 |  |  | 0x0 | Msg
EVCC_ChargeMode |  | Info-CAN |  | 2 | 37 |  |  |  | PT-CAN |  | 2 | 37 |  |  | 0x0 | Msg
EVCC_CP_Value |  | Info-CAN |  | 8 | 31 |  |  |  | PT-CAN |  | 8 | 31 |  |  | 0x0 | Msg
EVCC_CP_Sts |  | Info-CAN |  | 4 | 35 |  |  |  | PT-CAN |  | 4 | 35 |  |  | 0x0 | Msg
EVCC_PP_Value |  | Info-CAN |  | 3 | 46 |  |  |  | PT-CAN |  | 3 | 46 |  |  | 0x0 | Msg
EVCC_Lock_Sts |  | Info-CAN |  | 3 | 42 |  |  |  | PT-CAN |  | 3 | 42 |  |  | 0x0 | Msg
EVCC_ErrCode |  | Info-CAN |  | 16 | 55 |  |  |  | PT-CAN |  | 16 | 55 |  |  | 0x0 | Msg
EAC_CompElecCurrV | GW_EAC_Sts1_0x318 | Info-CAN | 0x318 | 1 | 16 | 50 |  | EAC_Sts1_0x318 | PT-CAN | 0x318 | 1 | 16 | 50 |  | 0X0 | Msg
EAC_CompStat |  | Info-CAN |  | 4 | 27 |  |  |  | PT-CAN |  | 4 | 27 |  |  | 0x2 | Msg
EAC_CompElecPwrV |  | Info-CAN |  | 1 | 17 |  |  |  | PT-CAN |  | 1 | 17 |  |  | 0x0 | Msg
EAC_CompSpdIncrReq |  | Info-CAN |  | 1 | 18 |  |  |  | PT-CAN |  | 1 | 18 |  |  | 0x0 | Msg
EAC_CompSpdV |  | Info-CAN |  | 1 | 19 |  |  |  | PT-CAN |  | 1 | 19 |  |  | 0x0 | Msg
EAC_CompElecPwr |  | Info-CAN |  | 8 | 55 |  |  |  | PT-CAN |  | 8 | 55 |  |  | 0x0 | Msg
EAC_CompSpd |  | Info-CAN |  | 14 | 37 |  |  |  | PT-CAN |  | 14 | 37 |  |  | 0x0 | Msg
EAC_CompElecCurr |  | Info-CAN |  | 8 | 63 |  |  |  | PT-CAN |  | 8 | 63 |  |  | 0x0 | Msg
EAC_CompFltStat |  | Info-CAN |  | 4 | 31 |  |  |  | PT-CAN |  | 4 | 31 |  |  | 0x0 | Msg
VCU_PTC_RelaySts | GW_VCU_AC_Control_0x3A9 | Info-CAN | 0x3A9 | 1 | 63 | 20 |  | VCU_AC_Control_0x3A9 | PT-CAN | 0x3A9 | 1 | 63 | 20 |  | 0x0 | Msg
VCU_EACEnbReq |  | Info-CAN |  | 1 | 5 |  |  |  | PT-CAN |  | 1 | 5 |  |  | 0x0 | Msg
VCU_EACAllowedPower |  | Info-CAN |  | 10 | 1 |  |  |  | PT-CAN |  | 10 | 1 |  |  | 0x0 | Msg
VCU_EAC_CompSpdReq |  | Info-CAN |  | 14 | 37 |  |  |  | PT-CAN |  | 14 | 37 |  |  | 0x0 | Msg
VCU_DriveCoolWaterFlowRate |  | Info-CAN |  | 8 | 31 |  |  |  | PT-CAN |  | 8 | 31 |  |  | 0x0 | Msg
VCU_DriveCoolInletWaterTemp |  | Info-CAN |  | 8 | 23 |  |  |  | PT-CAN |  | 8 | 23 |  |  | 0x0 | Msg
VCU_DriveCoolWaterPumpSts | GW_VCU_Sts2_0x379 | Info-CAN | 0x379 | 3 | 2 | 50 |  | VCU_Sts2_0x379 | PT-CAN | 0x379 | 3 | 2 | 50 |  | 0x0 | Msg
VCU_DriveCoolWaterDuty |  | Info-CAN |  | 7 | 14 |  |  |  | PT-CAN |  | 7 | 14 |  |  | 0x0 | Msg
VCU_BatteryWaterPumpSts_reserved |  | Info-CAN |  | 3 | 30 |  |  |  | PT-CAN |  | 3 | 30 |  |  | 0x0 | Msg
VCU_BatteryWaterPumpDuty_reserved |  | Info-CAN |  | 7 | 22 |  |  |  | PT-CAN |  | 7 | 22 |  |  | 0x0 | Msg
VCU_DriveMode |  | Info-CAN |  | 3 | 5 |  |  |  | PT-CAN |  | 3 | 5 |  |  | 0x0 | Msg
VCU_ActualGear |  | Info-CAN |  | 3 | 26 |  |  |  | PT-CAN |  | 3 | 26 |  |  | 0x0 | Msg
VCU_ACTGearValid |  | Info-CAN |  | 1 | 27 |  |  |  | PT-CAN |  | 1 | 27 |  |  | 0x1 | Msg
VCU_AccPedal1OutRange |  | Info-CAN |  | 1 | 31 |  |  |  | PT-CAN |  | 1 | 31 |  |  | 0x0 | Msg
VCU_AccPedal2OutRange |  | Info-CAN |  | 1 | 33 |  |  |  | PT-CAN |  | 1 | 33 |  |  | 0x0 | Msg
VCU_BrkPedal1OutRange |  | Info-CAN |  | 1 | 35 |  |  |  | PT-CAN |  | 1 | 35 |  |  | 0x0 | Msg
VCU_BrkPedal2OutRange |  | Info-CAN |  | 1 | 37 |  |  |  | PT-CAN |  | 1 | 37 |  |  | 0x0 | Msg
VCU_BrkPedalPct |  | Info-CAN |  | 8 | 47 |  |  |  | PT-CAN |  | 8 | 47 |  |  | 0x0 | Msg
VCU_AccPedalPosition |  | Info-CAN |  | 8 | 55 |  |  |  | PT-CAN |  | 8 | 55 |  |  | 0x0 | Msg
VCU_AccPedalPositionValid |  | Info-CAN |  | 1 | 63 |  |  |  | PT-CAN |  | 1 | 63 |  |  | 0x1 | Msg
VCU_SocDisplay_EST |  | Info-CAN |  | 7 | 62 |  |  |  | PT-CAN |  | 7 | 62 |  |  | 0x0 | Msg
VCU_PowerLimit |  | Info-CAN |  | 1 | 15 |  |  |  | PT-CAN |  | 1 | 15 |  |  | 0x0 | Msg
VCU_CruiseCtrlSts |  | Info-CAN |  | 2 | 39 |  |  |  | PT-CAN |  | 2 | 39 |  |  | 0X0 | Msg
VCU_LowSOC_ERR |  | Info-CAN |  | 1 | 23 |  |  |  | PT-CAN |  | 1 | 23 |  |  | 0X0 | Msg
VCU_MCUConsumepower | GW_VCU_HMI2_0x1B9 | Info-CAN | 0x1B9 | 9 | 15 | 50 |  | VCU_HMI2_0x1B9 | PT-CAN | 0x1B9 | 9 | 15 | 50 |  | 0x0 | Msg
VCU_EACConsumepower |  | Info-CAN |  | 9 | 16 |  |  |  | PT-CAN |  | 9 | 16 |  |  | 0x0 | Msg
VCU_DCDCConsumepower |  | Info-CAN |  | 9 | 32 |  |  |  | PT-CAN |  | 9 | 32 |  |  | 0x0 | Msg
VCU_PTCConsumepower |  | Info-CAN |  | 9 | 48 |  |  |  | PT-CAN |  | 9 | 48 |  |  | 0x0 | Msg
VCU_RegenLevel_Feed | GW_VCU_HMI_0x1A9 | Info-CAN | 0x1A9 | 2 | 29 | 20 |  | VCU_HMI_0x1A9 | PT-CAN | 0x1A9 | 2 | 29 |  |  | 0x2 | Msg
VCU_RBCSts |  | Info-CAN |  | 1 | 30 |  |  |  | PT-CAN |  | 1 | 30 |  |  | 0x0 | Msg
VCU_RDCSts |  | Info-CAN |  | 1 | 31 |  |  |  | PT-CAN |  | 1 | 31 |  |  | 0x0 | Msg
VCU_Veh_ERR |  | Info-CAN |  | 1 | 0 |  |  |  | PT-CAN |  | 1 | 0 | 20 |  | 0x0 | Msg
VCU_DrvSys_ERR |  | Info-CAN |  | 1 | 1 |  |  |  | PT-CAN |  | 1 | 1 |  |  | 0x0 | Msg
VCU_PackSys_ERR |  | Info-CAN |  | 1 | 2 |  |  |  | PT-CAN |  | 1 | 2 |  |  | 0x0 | Msg
VCU_TBOX_Veh_STS_Reserved |  | Info-CAN |  | 2 | 15 |  |  |  | PT-CAN |  | 2 | 15 |  |  | 0x0 | Msg
VCU_VehChg_STS |  | Info-CAN |  | 3 | 13 |  |  |  | PT-CAN |  | 3 | 13 |  |  | 0x0 | Msg
VCU_BatterVoltage_Reserved |  | Info-CAN |  | 8 | 23 |  |  |  | PT-CAN |  | 8 | 23 |  |  | 0xAB | Msg
VCU_BatteryVoltErr_Reserved |  | Info-CAN |  | 1 | 57 |  |  |  | PT-CAN |  | 1 | 57 |  |  | 0x0 | Msg
VCU_MotorCoolingCircuitErr_Reserved |  | Info-CAN |  | 1 | 58 |  |  |  | PT-CAN |  | 1 | 58 |  |  | 0x0 | Msg
VCU_PackCoolingCircuitErr_Reserved |  | Info-CAN |  | 1 | 59 |  |  |  | PT-CAN |  | 1 | 59 |  |  | 0x0 | Msg
VCU_VehicleHVStatus |  | Info-CAN |  | 2 | 61 |  |  |  | PT-CAN |  | 2 | 61 |  |  | 0x0 | Msg
VCU_InstantPowerConsump |  | Info-CAN |  | 10 | 25 |  |  |  | PT-CAN |  | 10 | 25 |  |  | 0x0 | Msg
VCU_AveragePowerConsump |  | Info-CAN |  | 10 | 41 |  |  |  | PT-CAN |  | 10 | 41 |  |  | 0x0 | Msg
VCU_BrakePedalSts |  | Info-CAN |  | 2 | 63 |  |  |  | PT-CAN |  | 2 | 63 |  |  | 0x0 | Msg
VCU_HVACInletWateTemp | GW_VCU_Info2_0x3F0 | Info-CAN | 0x3F0 | 8 | 15 | 20 | VCU_HVACInletWateTemp | VCU_Sts3_0x389 | PT-CAN | 0x389 | 8 | 55 | 50 |  | 0x28 | Sig
VCU_IMMO_Sts |  | Info-CAN |  | 2 | 23 |  | VCU_IMMO_Sts |  | PT-CAN | 0x389 | 2 | 35 | 50 |  | 0x0 | Sig
VCU_DCDCAllowedPower |  | Info-CAN |  | 9 | 16 |  | VCU_DCDCAllowedPower | VCU_DCDCcontrol_0x2D5 | PT-CAN | 0x2D5 | 9 | 16 | 50 |  | 0x0 | Sig
VCU_Shift_ERR |  | Info-CAN |  | 1 | 3 |  | VCU_Shift_ERR | VCU_Error_0x479 | PT-CAN | 0x479 | 1 | 48 | 100 |  | 0x0 | Sig
VCU_VehicleDischargePower |  | Info-CAN |  | 7 | 55 |  | VCU_VehicleDischargePower | VCU_PT_Control_0x219 | PT-CAN | 0x219 | 7 | 39 | 20 |  | 0x0 | Sig
VCU_VehicleChargePower |  | Info-CAN |  | 7 | 63 |  | VCU_VehicleChargePower |  | PT-CAN |  | 7 | 23 |  |  | 0x0 | Sig
Checksum_0x3E0 | GW_VCU_HMI_charging_0x3E0 | Info-CAN | 0x3E0 | 8 | 7 | 100 |  | VCU_HMI_charging_0x3E0 | PT-CAN | 0x3E0 | 8 | 7 | 100 |  | 0x0 | Msg
Rolling_Counter_0x3E0 |  | Info-CAN |  | 4 | 11 |  |  |  | PT-CAN |  | 4 | 11 |  |  | 0x0 | Msg
VCU_RunningRange |  | Info-CAN |  | 12 | 23 |  |  |  | PT-CAN |  | 12 | 23 |  |  | 0x0 | Msg
VCU_MHU_Ack_ChgSche_stt |  | Info-CAN |  | 2 | 27 |  |  |  | PT-CAN |  | 2 | 27 |  |  | 0x0 | Msg
VCU_MHU_GuestMode_sts |  | Info-CAN |  | 2 | 25 |  |  |  | PT-CAN |  | 2 | 25 |  |  | 0x0 | Msg
VCU_MHU_Ack_TargetSOC |  | Info-CAN |  | 8 | 39 |  |  |  | PT-CAN |  | 8 | 39 |  |  | 0x64 | Msg
VCU_ValetMode_sts |  | Info-CAN |  | 8 | 47 |  |  |  | PT-CAN |  | 8 | 47 |  |  | 0x0 | Msg
VCU_ValetMode_MaxSpeedSts |  | Info-CAN |  | 8 | 55 |  |  |  | PT-CAN |  | 8 | 55 |  |  | 0x0 | Msg
VCU_CreepDisable_stt |  | Info-CAN |  | 1 | 56 |  |  |  | PT-CAN |  | 1 | 56 |  |  | 0x0 | Msg
Checksum_0x2E9 | GW_VCU_Mileage_0x2E9 | Info-CAN | 0x2E9 | 8 | 7 | 50 |  | VCU_Mileage_0x2E9 | PT-CAN | 0x2E9 | 8 | 7 | 50 |  | 0x0 | Msg
Rolling_Counter_0x2E9 |  | Info-CAN |  | 4 | 11 |  |  |  | PT-CAN |  | 4 | 11 |  |  | 0x0 | Msg
VCU_RemainingMileage |  | Info-CAN |  | 32 | 23 |  |  |  | PT-CAN |  | 32 | 23 |  |  | 0x0 | Msg
VCU_SetCruiseSpd |  | Info-CAN |  | 8 | 55 |  |  |  | PT-CAN |  | 8 | 55 |  |  | 0x0 | Msg
Checksum_0x216 | GW_BMS_ChgParamReq_0x216 | Info-CAN | 0x216 | 8 | 7 | 50 |  | BMS_ChgParamReq_0x216 | PT-CAN | 0x216 | 8 | 7 | 50 |  | 0x0 | Msg
Rolling_Counter_0x216 |  | Info-CAN |  | 4 | 11 |  |  |  | PT-CAN |  | 4 | 11 |  |  | 0x0 | Msg
BMS_RemainChargeTime |  | Info-CAN |  | 14 | 21 |  |  |  | PT-CAN |  | 14 | 21 |  |  | 0x0 | Msg
BMS_ChgVoltage_REQ |  | Info-CAN |  | 14 | 37 |  |  |  | PT-CAN |  | 14 | 37 |  |  | 0x0 | Msg
BMS_ChgCurrent_REQ |  | Info-CAN |  | 16 | 55 |  |  |  | PT-CAN |  | 16 | 55 |  |  | 0x0 | Msg
Checksum_0x215 | GW_BMS_Sts_0x215 | Info-CAN | 0x215 | 8 | 7 | 50 |  | BMS_Sts_0x215 | PT-CAN | 0x215 | 8 | 7 | 50 |  | 0x0 | Msg
Rolling_Counter_0x215 |  | Info-CAN |  | 4 | 11 |  |  |  | PT-CAN |  | 4 | 11 |  |  | 0x0 | Msg
BMS_SOE |  | Info-CAN |  | 8 | 55 |  |  |  | PT-CAN |  | 8 | 55 |  |  | 0x6c | Msg
BMS_HWCrash_Sts |  | Info-CAN |  | 1 | 15 |  |  |  | PT-CAN |  | 1 | 15 |  |  | 0x0 | Msg
BMS_HVIL_STS |  | Info-CAN |  | 2 | 17 |  |  |  | PT-CAN |  | 2 | 17 |  |  | 0x0 | Msg
BMS_IGN_Sts |  | Info-CAN |  | 1 | 14 |  |  |  | PT-CAN |  | 1 | 14 |  |  | 0x0 | Msg
BMS_Sys_STS |  | Info-CAN |  | 4 | 29 |  |  |  | PT-CAN |  | 4 | 29 |  |  | 0x0 | Msg
BMS_HVOnOff_STS |  | Info-CAN |  | 2 | 19 |  |  |  | PT-CAN |  | 2 | 19 |  |  | 0x0 | Msg
BMS_Balance_STS |  | Info-CAN |  | 1 | 13 |  |  |  | PT-CAN |  | 1 | 13 |  |  | 0x0 | Msg
BMS_SocActual_EST |  | Info-CAN |  | 10 | 25 |  |  |  | PT-CAN |  | 10 | 25 |  |  | 0x0 | Msg
BMS_BatBalance_ERR |  | Info-CAN |  | 1 | 12 |  |  |  | PT-CAN |  | 1 | 12 |  |  | 0x0 | Msg
BMS_ISU_Status |  | Info-CAN |  | 2 | 31 |  |  |  | PT-CAN |  | 2 | 31 |  |  | 0x0 | Msg
BMS_ERR_LEV |  | Info-CAN |  | 4 | 23 |  |  |  | PT-CAN |  | 4 | 23 |  |  | 0x0 | Msg
BMS_SOH |  | Info-CAN |  | 8 | 47 |  |  |  | PT-CAN |  | 8 | 47 |  |  | 0x6c | Msg
BMS_HV_Sts |  | Info-CAN |  | 8 | 63 |  |  |  | PT-CAN |  | 8 | 63 |  |  | 0x0 | Msg
BMS_DischargeCurrent_Limited | GW_BMS_WarnMsg_0x493 | Info-CAN | 0x493 | 1 | 16 | 1000 |  | BMS_WarnMsg_0x493 | PT-CAN | 0x493 | 1 | 16 | 1000 |  | 0x0 | Msg
BMS_Warning_Flag_Reserved_07 |  | Info-CAN |  | 1 | 17 |  |  |  | PT-CAN |  | 1 | 17 |  |  | 0x0 | Msg
BMS_Warning_Flag_Reserved_11 |  | Info-CAN |  | 8 | 47 |  |  |  | PT-CAN |  | 8 | 47 |  |  | 0x0 | Msg
BMS_Warning_Flag_Reserved_10 |  | Info-CAN |  | 8 | 39 |  |  |  | PT-CAN |  | 8 | 39 |  |  | 0x0 | Msg
BMS_Warning_Flag_Reserved_09 |  | Info-CAN |  | 8 | 31 |  |  |  | PT-CAN |  | 8 | 31 |  |  | 0x0 | Msg
BMS_Warning_Flag_Reserved_13 |  | Info-CAN |  | 8 | 63 |  |  |  | PT-CAN |  | 8 | 63 |  |  | 0x0 | Msg
BMS_Warning_Flag_Reserved_12 |  | Info-CAN |  | 8 | 55 |  |  |  | PT-CAN |  | 8 | 55 |  |  | 0x0 | Msg
BMS_Warning_Flag_Reserved_06 |  | Info-CAN |  | 1 | 18 |  |  |  | PT-CAN |  | 1 | 18 |  |  | 0x0 | Msg
BMS_Warning_Flag_Reserved_05 |  | Info-CAN |  | 1 | 19 |  |  |  | PT-CAN |  | 1 | 19 |  |  | 0x0 | Msg
BMS_Warning_Flag_Reserved_04 |  | Info-CAN |  | 1 | 20 |  |  |  | PT-CAN |  | 1 | 20 |  |  | 0x0 | Msg
BMS_MalfunctionSts |  | Info-CAN |  | 1 | 21 |  |  |  | PT-CAN |  | 1 | 21 |  |  | 0x0 | Msg
BMS_LowBattery |  | Info-CAN |  | 2 | 23 |  |  |  | PT-CAN |  | 2 | 23 |  |  | 0x0 | Msg
BMS_BatteryReplacement |  | Info-CAN |  | 1 | 15 |  |  |  | PT-CAN |  | 1 | 15 |  |  | 0x0 | Msg
BMS_PackTempSts |  | Info-CAN |  | 2 | 13 |  |  |  | PT-CAN |  | 2 | 13 |  |  | 0x0 | Msg
BMS_ThermalRunaway |  | Info-CAN |  | 1 | 14 |  |  |  | PT-CAN |  | 1 | 14 |  |  | 0x0 | Msg
Rolling_Counter_0x493 |  | Info-CAN |  | 4 | 11 |  |  |  | PT-CAN |  | 4 | 11 |  |  | 0x0 | Msg
Checksum_0x493 |  | Info-CAN |  | 8 | 7 |  |  |  | PT-CAN |  | 8 | 7 |  |  | 0x0 | Msg
Checksum_0x174 | GW_BMS_CurMeas_0x174 | Info-CAN | 0x174 | 8 | 7 | 20 |  | BMS_CurMeas_0x174 | PT-CAN | 0x174 | 8 | 7 | 20 |  | 0x0 | Msg
Rolling_Counter_0x174 |  | Info-CAN |  | 4 | 11 |  |  |  | PT-CAN |  | 4 | 11 |  |  | 0x0 | Msg
BMS_PackCur_MEAS |  | Info-CAN |  | 16 | 23 |  |  |  | PT-CAN |  | 16 | 23 |  |  | 0x8000 | Msg
Checksum_0x176 | GW_BMS_HVMeas1_0x176 | Info-CAN | 0x176 | 8 | 7 | 50 |  | BMS_HVMeas1_0x176 | PT-CAN | 0x176 | 8 | 7 | 50 |  | 0x0 | Msg
Rolling_Counter_0x176 |  | Info-CAN |  | 4 | 11 |  |  |  | PT-CAN |  | 4 | 11 |  |  | 0x0 | Msg
BMS_HVLinkVol_MEAS |  | Info-CAN |  | 16 | 39 |  |  |  | PT-CAN |  | 16 | 39 |  |  | 0x0 | Msg
BMS_HVPackVol_MEAS |  | Info-CAN |  | 16 | 23 |  |  |  | PT-CAN |  | 16 | 23 |  |  | 0x0 | Msg
Checksum_0x20B | GW_DCDC_Sts_0x20B | Info-CAN | 0x20B | 8 | 7 | 50 |  | DCDC_Sts_0x20B | PT-CAN | 0x20B | 8 | 7 | 50 |  | 0x0 | Msg
Rolling_Counter_0x20B |  | Info-CAN |  | 4 | 11 |  |  |  | PT-CAN |  | 4 | 11 |  |  | 0x0 | Msg
DCDC_Sys_STS |  | Info-CAN |  | 3 | 15 |  |  |  | PT-CAN |  | 3 | 15 |  |  | 0x0 | Msg
DCDC_Voltage_Input |  | Info-CAN |  | 10 | 39 |  |  |  | PT-CAN |  | 10 | 39 |  |  | 0x0 | Msg
DCDC_Current_Input |  | Info-CAN |  | 8 | 23 |  |  |  | PT-CAN |  | 8 | 23 |  |  | 0x0 | Msg
DCDC_Voltage_Output |  | Info-CAN |  | 10 | 45 |  |  |  | PT-CAN |  | 10 | 45 |  |  | 0x0 | Msg
DCDC_Current_Output |  | Info-CAN |  | 8 | 31 |  |  |  | PT-CAN |  | 8 | 31 |  |  | 0x0 | Msg
DCDC_Output_STS |  | Info-CAN |  | 2 | 51 |  |  |  | PT-CAN |  | 2 | 51 |  |  | 0x0 | Msg
DCDC_Temp |  | Info-CAN |  | 8 | 63 |  |  |  | PT-CAN |  | 8 | 63 |  |  | 0x28 | Msg
Checksum_0x1F8 | GW_EDS_OutPut_FR_0x1F8 | Info-CAN | 0x1F8 | 8 | 7 | 10 |  | EDS_OutPut_FR_0x1F8 | PT-CAN | 0x1F8 | 8 | 7 | 10 |  | 0x0 | Msg
Rolling_Counter_0x1F8 |  | Info-CAN |  | 4 | 11 |  |  |  | PT-CAN |  | 4 | 11 |  |  | 0x0 | Msg
EDS_output_trq_FR |  | Info-CAN |  | 16 | 47 |  |  |  | PT-CAN |  | 16 | 47 |  |  | 0x7D0 | Msg
EDS_output_trqValid_FR |  | Info-CAN |  | 2 | 33 |  |  |  | PT-CAN |  | 2 | 33 |  |  | 0x0 | Msg
EDS_Spd_FR |  | Info-CAN |  | 16 | 23 |  |  |  | PT-CAN |  | 16 | 23 |  |  | 0x4E20 | Msg
EDS_SpdValid_FR |  | Info-CAN |  | 2 | 39 |  |  |  | PT-CAN |  | 2 | 39 |  |  | 0x0 | Msg
EDS_MotorDriveSts_FR |  | Info-CAN |  | 2 | 35 |  |  |  | PT-CAN |  | 2 | 35 |  |  | 0x0 | Msg
EDS_Work_STS_FR |  | Info-CAN |  | 4 | 15 |  |  |  | PT-CAN |  | 4 | 15 |  |  | 0x0 | Msg
EDS_powoff_req_FR |  | Info-CAN |  | 2 | 37 |  |  |  | PT-CAN |  | 2 | 37 |  |  | 0x0 | Msg
BMS_MHU_Rand_Num_Byte_0 | GW_BMS_MHU_Auth_Data_0x3A1 | Info-CAN | 0x3A1 | 8 | 7 |  |  | BMS_MHU_Auth_Data_0x3A1 | PT-CAN | 0x3A1 | 8 | 7 |  |  | 0x0 | Msg
BMS_MHU_Rand_Num_Byte_1 |  | Info-CAN |  | 8 | 15 |  |  |  | PT-CAN |  | 8 | 15 |  |  | 0x0 | Msg
BMS_MHU_Rand_Num_Byte_2 |  | Info-CAN |  | 8 | 23 |  |  |  | PT-CAN |  | 8 | 23 |  |  | 0x0 | Msg
BMS_MHU_Rand_Num_Byte_3 |  | Info-CAN |  | 8 | 31 |  |  |  | PT-CAN |  | 8 | 31 |  |  | 0x0 | Msg
BMS_MHU_Rand_Num_Byte_4 |  | Info-CAN |  | 8 | 39 |  |  |  | PT-CAN |  | 8 | 39 |  |  | 0x0 | Msg
BMS_MHU_Rand_Num_Byte_5 |  | Info-CAN |  | 8 | 47 |  |  |  | PT-CAN |  | 8 | 47 |  |  | 0x0 | Msg
BMS_MHU_Rand_Num_Byte_6 |  | Info-CAN |  | 8 | 55 |  |  |  | PT-CAN |  | 8 | 55 |  |  | 0x0 | Msg
BMS_MHU_Rand_Num_Byte_7 |  | Info-CAN |  | 8 | 63 |  |  |  | PT-CAN |  | 8 | 63 |  |  | 0x0 | Msg
BMS_MHU_Auth_Sts | GW_BMS_Sts2_0x3A3 | Info-CAN | 0x3A3 | 2 | 7 |  |  | BMS_Sts2_0x3A3 | PT-CAN | 0x3A3 | 2 | 7 |  |  | 0x0 | Msg
MFS_OK_Control | GW_MFS_Control_Button_0x3F7 | Info-CAN | 0x3F7 | 3 | 7 | 1000 | MFS_OK_Control | MFS_Control_Button | XGW_LIN1 | 0x2B | 3 | 15 |  |  | 0x0 | Sig
MFS_VoiceRecognitionOn_Off |  | Info-CAN |  | 3 | 15 |  | MFS_VoiceRecognitionOn_Off | MFS_BC_VOL_CONT |  | 0x03 | 3 | 3 |  |  | 0x0 | Sig
MFS_TelephoneCall_EndCall |  | Info-CAN |  | 3 | 12 |  | MFS_TelephoneCall_EndCall | MFS_BC_VOL_CONT |  | 0x03 | 3 | 0 |  |  | 0x0 | Sig
MFS_DownControl |  | Info-CAN |  | 3 | 23 |  | MFS_DownControl | MFS_Control_Button |  | 0x2B | 3 | 6 |  |  | 0x0 | Sig
MFS_UpControl |  | Info-CAN |  | 3 | 20 |  | MFS_UpControl | MFS_Control_Button |  | 0x2B | 3 | 3 |  |  | 0x0 | Sig
MFS_RightControl |  | Info-CAN |  | 3 | 31 |  | MFS_RightControl | MFS_Control_Button |  | 0x2B | 3 | 12 |  |  | 0x0 | Sig
MFS_LeftControl |  | Info-CAN |  | 3 | 28 |  | MFS_LeftControl | MFS_Control_Button |  | 0x2B | 3 | 9 |  |  | 0x0 | Sig
MFS_CruiseOn_Off |  | Info-CAN |  | 3 | 39 |  | MFS_CruiseOn_Off | MFS_CRUISE_CONT |  | 0x04 | 3 | 0 |  |  | 0x0 | Sig
MFS_Failure |  | Info-CAN |  | 1 | 36 |  | MFS_Failure | MFS_Control_Button |  | 0x2B | 1 | 22 |  |  | 0x0 | Sig
MFS_CruiseSpeedDecrease |  | Info-CAN |  | 3 | 44 |  | MFS_CruiseSpeedDecrease | MFS_CRUISE_CONT |  | 0x04 | 3 | 6 |  |  | 0x0 | Sig
MFS_CruiseSpeedIncrease |  | Info-CAN |  | 3 | 55 |  | MFS_CruiseSpeedIncrease | MFS_CRUISE_CONT |  | 0x04 | 3 | 3 |  |  | 0x0 | Sig
MFS_CruiseCancel |  | Info-CAN |  | 2 | 52 |  | MFS_CruiseCancel | MFS_CRUISE_CONT |  | 0x04 | 2 | 15 |  |  | 0x0 | Sig
MFS_ISAControl |  | Info-CAN |  | 2 | 35 |  | MFS_ISAControl | MFS_Control_Button |  | 0x2B | 2 | 20 |  |  | 0x0 | Sig
MFS_LKAControl |  | Info-CAN |  | 2 | 33 |  | MFS_LKAControl | MFS_Control_Button |  | 0x2B | 2 | 18 |  |  | 0x0 | Sig
MFS_CruiseGapDecrease |  | Info-CAN |  | 3 | 47 |  | MFS_CruiseGapDecrease | MFS_CRUISE_CONT |  | 0x04 | 3 | 12 |  |  | 0x0 | Sig
MFS_CruiseGapIncrease |  | Info-CAN |  | 3 | 50 |  | MFS_CruiseGapIncrease | MFS_CRUISE_CONT |  | 0x04 | 3 | 9 |  |  | 0x0 | Sig
MFS_SourseControl |  | Info-CAN |  | 3 | 4 |  | MFS_SourseControl | MFS_Control_Button |  | 0x2B | 3 | 0 |  |  | 0x0 | Sig
MFS_Mode_Control | GW_MFS_Control_Button1_0x3F9 | Info-CAN | 0x3F9 | 2 | 1 | 1000 | MFS_ModeControl | MFS_Control_Button | XGW_LIN1 | 0x2B | 2 | 23 |  |  | 0x0 | Sig
MFS_MUTE_SPEAKER |  | Info-CAN |  | 2 | 9 |  | MFS_MUTE_SPEAKER | MFS_BC_VOL_CONT |  | 0x03 | 2 | 6 |  |  | 0x0 | Sig
MFS_SONG_U |  | Info-CAN |  | 2 | 17 |  | MFS_SONG_U | MFS_BC_VOL_CONT |  | 0x03 | 2 | 9 |  |  | 0x0 | Sig
MFS_SONG_D |  | Info-CAN |  | 2 | 19 |  | MFS_SONG_D | MFS_BC_VOL_CONT |  | 0x03 | 2 | 12 |  |  | 0x0 | Sig
MFS_VOL_U |  | Info-CAN |  | 2 | 21 |  | MFS_VOL_U | MFS_BC_VOL_CONT |  | 0x03 | 2 | 15 |  |  | 0x0 | Sig
MFS_VOL_D |  | Info-CAN |  | 2 | 23 |  | MFS_VOL_D | MFS_BC_VOL_CONT |  | 0x03 | 2 | 18 |  |  | 0x0 | Sig
XGW_FOTA_StateConfirm | GW_FOTA_StsConfirm_0x3fc | Info-CAN | 0x3FC | 4 | 23 | 500 | XGW_FOTA_StateConfirm |  | GW | [5 empty] | 0x0 | Sig
XGW_FOTA_Error_Code |  | Info-CAN |  | 8 | 19 |  | XGW_FOTA_Error_Code | [7 empty] | 0x0 | Sig
CRC_XGW_FOTA_StsConfirm |  | Info-CAN |  | 8 | 7 |  | CRC_XGW_FOTA_StsConfirm | [7 empty] | 0x0 | Sig
ALIV_XGW_FOTA_StsConfirm |  | Info-CAN |  | 4 | 11 |  | ALIV_XGW_FOTA_StsConfirm | [7 empty] | 0x0 | Sig
MHU_DiagReqData0 | MHU_DiagReq | Info-CAN | 0x684 | 8 | 7 |  |  | MHU_DiagReq | Diag-CAN | 0x684 | 8 | 7 |  |  |  | Msg
MHU_DiagReqData1 |  | Info-CAN |  | 8 | 15 |  |  |  | Diag-CAN |  | 8 | 15 |  |  |  | Msg
MHU_DiagReqData2 |  | Info-CAN |  | 8 | 23 |  |  |  | Diag-CAN |  | 8 | 23 |  |  |  | Msg
MHU_DiagReqData3 |  | Info-CAN |  | 8 | 31 |  |  |  | Diag-CAN |  | 8 | 31 |  |  |  | Msg
MHU_DiagReqData4 |  | Info-CAN |  | 8 | 39 |  |  |  | Diag-CAN |  | 8 | 39 |  |  |  | Msg
MHU_DiagReqData5 |  | Info-CAN |  | 8 | 47 |  |  |  | Diag-CAN |  | 8 | 47 |  |  |  | Msg
MHU_DiagReqData6 |  | Info-CAN |  | 8 | 55 |  |  |  | Diag-CAN |  | 8 | 55 |  |  |  | Msg
MHU_DiagReqData7 |  | Info-CAN |  | 8 | 63 |  |  |  | Diag-CAN |  | 8 | 63 |  |  |  | Msg
IPC_DiagReqData0 | IPC_DiagReq | Info-CAN | 0x683 | 8 | 7 |  |  | IPC_DiagReq | Diag-CAN | 0x683 | 8 | 7 |  |  |  | Msg
IPC_DiagReqData1 |  | Info-CAN |  | 8 | 15 |  |  |  | Diag-CAN |  | 8 | 15 |  |  |  | Msg
IPC_DiagReqData2 |  | Info-CAN |  | 8 | 23 |  |  |  | Diag-CAN |  | 8 | 23 |  |  |  | Msg
IPC_DiagReqData3 |  | Info-CAN |  | 8 | 31 |  |  |  | Diag-CAN |  | 8 | 31 |  |  |  | Msg
IPC_DiagReqData4 |  | Info-CAN |  | 8 | 39 |  |  |  | Diag-CAN |  | 8 | 39 |  |  |  | Msg
IPC_DiagReqData5 |  | Info-CAN |  | 8 | 47 |  |  |  | Diag-CAN |  | 8 | 47 |  |  |  | Msg
IPC_DiagReqData6 |  | Info-CAN |  | 8 | 55 |  |  |  | Diag-CAN |  | 8 | 55 |  |  |  | Msg
IPC_DiagReqData7 |  | Info-CAN |  | 8 | 63 |  |  |  | Diag-CAN |  | 8 | 63 |  |  |  | Msg
CCU_DiagReqData0 | CCU_DiagReq | Info-CAN | 0x689 | 8 | 7 |  |  | CCU_DiagReq | Diag-CAN | 0x689 | 8 | 7 |  |  |  | Msg
CCU_DiagReqData1 |  | Info-CAN |  | 8 | 15 |  |  |  | Diag-CAN |  | 8 | 15 |  |  |  | Msg
CCU_DiagReqData2 |  | Info-CAN |  | 8 | 23 |  |  |  | Diag-CAN |  | 8 | 23 |  |  |  | Msg
CCU_DiagReqData3 |  | Info-CAN |  | 8 | 31 |  |  |  | Diag-CAN |  | 8 | 31 |  |  |  | Msg
CCU_DiagReqData4 |  | Info-CAN |  | 8 | 39 |  |  |  | Diag-CAN |  | 8 | 39 |  |  |  | Msg
CCU_DiagReqData5 |  | Info-CAN |  | 8 | 47 |  |  |  | Diag-CAN |  | 8 | 47 |  |  |  | Msg
CCU_DiagReqData6 |  | Info-CAN |  | 8 | 55 |  |  |  | Diag-CAN |  | 8 | 55 |  |  |  | Msg
CCU_DiagReqData7 |  | Info-CAN |  | 8 | 63 |  |  |  | Diag-CAN |  | 8 | 63 |  |  |  | Msg
GW_DiagFunctionalAddressingData0 | GW_DiagFunctionalAddressing | Info-CAN | 0x6FF | 8 | 7 |  |  | GW_DiagFunctionalAddressing | Diag-CAN | 0x6FF | 8 | 7 |  |  |  | Msg
GW_DiagFunctionalAddressingData0 |  | Info-CAN |  | 8 | 15 |  |  |  | Diag-CAN |  | 8 | 15 |  |  |  | Msg
GW_DiagFunctionalAddressingData0 |  | Info-CAN |  | 8 | 23 |  |  |  | Diag-CAN |  | 8 | 23 |  |  |  | Msg
GW_DiagFunctionalAddressingData0 |  | Info-CAN |  | 8 | 31 |  |  |  | Diag-CAN |  | 8 | 31 |  |  |  | Msg
GW_DiagFunctionalAddressingData0 |  | Info-CAN |  | 8 | 39 |  |  |  | Diag-CAN |  | 8 | 39 |  |  |  | Msg
GW_DiagFunctionalAddressingData0 |  | Info-CAN |  | 8 | 47 |  |  |  | Diag-CAN |  | 8 | 47 |  |  |  | Msg
GW_DiagFunctionalAddressingData0 |  | Info-CAN |  | 8 | 55 |  |  |  | Diag-CAN |  | 8 | 55 |  |  |  | Msg
GW_DiagFunctionalAddressingData0 |  | Info-CAN |  | 8 | 63 |  |  |  | Diag-CAN |  | 8 | 63 |  |  |  | Msg
EDS_DiagRespData0 | GW_EDS_r_DiagResp_0x61B | Info-CAN | 0x61B | 8 | 7 |  |  | EDS_DiagResp | PT-CAN | 0x61B | 8 | 7 |  |  |  | Msg
EDS_DiagRespData1 |  | Info-CAN |  | 8 | 15 |  |  |  | PT-CAN |  | 8 | 15 |  |  |  | Msg
EDS_DiagRespData2 |  | Info-CAN |  | 8 | 23 |  |  |  | PT-CAN |  | 8 | 23 |  |  |  | Msg
EDS_DiagRespData3 |  | Info-CAN |  | 8 | 31 |  |  |  | PT-CAN |  | 8 | 31 |  |  |  | Msg
EDS_DiagRespData4 |  | Info-CAN |  | 8 | 39 |  |  |  | PT-CAN |  | 8 | 39 |  |  |  | Msg
EDS_DiagRespData5 |  | Info-CAN |  | 8 | 47 |  |  |  | PT-CAN |  | 8 | 47 |  |  |  | Msg
EDS_DiagRespData6 |  | Info-CAN |  | 8 | 55 |  |  |  | PT-CAN |  | 8 | 55 |  |  |  | Msg
EDS_DiagRespData7 |  | Info-CAN |  | 8 | 63 |  |  |  | PT-CAN |  | 8 | 63 |  |  |  | Msg
VCU_DiagRespData0 | GW_VCU_r_DiagResp_0x62C | Info-CAN | 0x62C | 8 | 7 |  |  | VCU_DiagResp | PT-CAN | 0x62C | 8 | 7 |  |  |  | Msg
VCU_DiagRespData1 |  | Info-CAN |  | 8 | 15 |  |  |  | PT-CAN |  | 8 | 15 |  |  |  | Msg
VCU_DiagRespData2 |  | Info-CAN |  | 8 | 23 |  |  |  | PT-CAN |  | 8 | 23 |  |  |  | Msg
VCU_DiagRespData3 |  | Info-CAN |  | 8 | 31 |  |  |  | PT-CAN |  | 8 | 31 |  |  |  | Msg
VCU_DiagRespData4 |  | Info-CAN |  | 8 | 39 |  |  |  | PT-CAN |  | 8 | 39 |  |  |  | Msg
VCU_DiagRespData5 |  | Info-CAN |  | 8 | 47 |  |  |  | PT-CAN |  | 8 | 47 |  |  |  | Msg
VCU_DiagRespData6 |  | Info-CAN |  | 8 | 55 |  |  |  | PT-CAN |  | 8 | 55 |  |  |  | Msg
VCU_DiagRespData7 |  | Info-CAN |  | 8 | 63 |  |  |  | PT-CAN |  | 8 | 63 |  |  |  | Msg
PDU_DiagRespData0 | GW_PDU_r_DiagResp_0x63D | Info-CAN | 0x63D | 8 | 7 |  |  | PDU_DiagResp | PT-CAN | 0x63D | 8 | 7 |  |  |  | Msg
PDU_DiagRespData1 |  | Info-CAN |  | 8 | 15 |  |  |  | PT-CAN |  | 8 | 15 |  |  |  | Msg
PDU_DiagRespData2 |  | Info-CAN |  | 8 | 23 |  |  |  | PT-CAN |  | 8 | 23 |  |  |  | Msg
PDU_DiagRespData3 |  | Info-CAN |  | 8 | 31 |  |  |  | PT-CAN |  | 8 | 31 |  |  |  | Msg
PDU_DiagRespData4 |  | Info-CAN |  | 8 | 39 |  |  |  | PT-CAN |  | 8 | 39 |  |  |  | Msg
PDU_DiagRespData5 |  | Info-CAN |  | 8 | 47 |  |  |  | PT-CAN |  | 8 | 47 |  |  |  | Msg
PDU_DiagRespData6 |  | Info-CAN |  | 8 | 55 |  |  |  | PT-CAN |  | 8 | 55 |  |  |  | Msg
PDU_DiagRespData7 |  | Info-CAN |  | 8 | 63 |  |  |  | PT-CAN |  | 8 | 63 |  |  |  | Msg
BMS_DiagRespData0 | GW_BMS_r_DiagResp_0x613 | Info-CAN | 0x613 | 8 | 7 |  |  | BMS_DiagResp | PT-CAN | 0x613 | 8 | 7 |  |  |  | Msg
BMS_DiagRespData1 |  | Info-CAN |  | 8 | 15 |  |  |  | PT-CAN |  | 8 | 15 |  |  |  | Msg
BMS_DiagRespData2 |  | Info-CAN |  | 8 | 23 |  |  |  | PT-CAN |  | 8 | 23 |  |  |  | Msg
BMS_DiagRespData3 |  | Info-CAN |  | 8 | 31 |  |  |  | PT-CAN |  | 8 | 31 |  |  |  | Msg
BMS_DiagRespData4 |  | Info-CAN |  | 8 | 39 |  |  |  | PT-CAN |  | 8 | 39 |  |  |  | Msg
BMS_DiagRespData5 |  | Info-CAN |  | 8 | 47 |  |  |  | PT-CAN |  | 8 | 47 |  |  |  | Msg
BMS_DiagRespData6 |  | Info-CAN |  | 8 | 55 |  |  |  | PT-CAN |  | 8 | 55 |  |  |  | Msg
BMS_DiagRespData7 |  | Info-CAN |  | 8 | 63 |  |  |  | PT-CAN |  | 8 | 63 |  |  |  | Msg
EAC_DiagRespData0 | GW_EAC_r_DiagResp_0x675 | Info-CAN | 0x675 | 8 | 7 |  |  | EAC_DiagResp | PT-CAN | 0x675 | 8 | 7 |  |  |  | Msg
EAC_DiagRespData1 |  | Info-CAN |  | 8 | 15 |  |  |  | PT-CAN |  | 8 | 15 |  |  |  | Msg
EAC_DiagRespData2 |  | Info-CAN |  | 8 | 23 |  |  |  | PT-CAN |  | 8 | 23 |  |  |  | Msg
EAC_DiagRespData3 |  | Info-CAN |  | 8 | 31 |  |  |  | PT-CAN |  | 8 | 31 |  |  |  | Msg
EAC_DiagRespData4 |  | Info-CAN |  | 8 | 39 |  |  |  | PT-CAN |  | 8 | 39 |  |  |  | Msg
EAC_DiagRespData5 |  | Info-CAN |  | 8 | 47 |  |  |  | PT-CAN |  | 8 | 47 |  |  |  | Msg
EAC_DiagRespData6 |  | Info-CAN |  | 8 | 55 |  |  |  | PT-CAN |  | 8 | 55 |  |  |  | Msg
EAC_DiagRespData7 |  | Info-CAN |  | 8 | 63 |  |  |  | PT-CAN |  | 8 | 63 |  |  |  | Msg
EVCC_DiagRespData0 | GW_EVCC_r_DiagResp_0x61F | Info-CAN | 0x61F | 8 | 7 |  |  | EVCC_DiagResp | PT-CAN | 0x61F | 8 | 7 |  |  |  | Msg
EVCC_DiagRespData1 |  | Info-CAN |  | 8 | 15 |  |  |  | PT-CAN |  | 8 | 15 |  |  |  | Msg
EVCC_DiagRespData2 |  | Info-CAN |  | 8 | 23 |  |  |  | PT-CAN |  | 8 | 23 |  |  |  | Msg
EVCC_DiagRespData3 |  | Info-CAN |  | 8 | 31 |  |  |  | PT-CAN |  | 8 | 31 |  |  |  | Msg
EVCC_DiagRespData4 |  | Info-CAN |  | 8 | 39 |  |  |  | PT-CAN |  | 8 | 39 |  |  |  | Msg
EVCC_DiagRespData5 |  | Info-CAN |  | 8 | 47 |  |  |  | PT-CAN |  | 8 | 47 |  |  |  | Msg
EVCC_DiagRespData6 |  | Info-CAN |  | 8 | 55 |  |  |  | PT-CAN |  | 8 | 55 |  |  |  | Msg
EVCC_DiagRespData7 |  | Info-CAN |  | 8 | 63 |  |  |  | PT-CAN |  | 8 | 63 |  |  |  | Msg
ESC_DiagRespData0 | GW_ESC_r_DiagResp_0x629 | Info-CAN | 0x629 | 8 | 7 |  |  | ESC_DiagResp | Chassis-CAN | 0x629 | 8 | 7 |  |  |  | Msg
ESC_DiagRespData1 |  | Info-CAN |  | 8 | 15 |  |  |  | Chassis-CAN |  | 8 | 15 |  |  |  | Msg
ESC_DiagRespData2 |  | Info-CAN |  | 8 | 23 |  |  |  | Chassis-CAN |  | 8 | 23 |  |  |  | Msg
ESC_DiagRespData3 |  | Info-CAN |  | 8 | 31 |  |  |  | Chassis-CAN |  | 8 | 31 |  |  |  | Msg
ESC_DiagRespData4 |  | Info-CAN |  | 8 | 39 |  |  |  | Chassis-CAN |  | 8 | 39 |  |  |  | Msg
ESC_DiagRespData5 |  | Info-CAN |  | 8 | 47 |  |  |  | Chassis-CAN |  | 8 | 47 |  |  |  | Msg
ESC_DiagRespData6 |  | Info-CAN |  | 8 | 55 |  |  |  | Chassis-CAN |  | 8 | 55 |  |  |  | Msg
ESC_DiagRespData7 |  | Info-CAN |  | 8 | 63 |  |  |  | Chassis-CAN |  | 8 | 63 |  |  |  | Msg
EPS_DiagRespData0 | GW_EPS_r_DiagResp_0x628 | Info-CAN | 0x628 | 8 | 7 |  |  | EPS_DiagResp | Chassis-CAN | 0x628 | 8 | 7 |  |  |  | Msg
EPS_DiagRespData1 |  | Info-CAN |  | 8 | 15 |  |  |  | Chassis-CAN |  | 8 | 15 |  |  |  | Msg
EPS_DiagRespData2 |  | Info-CAN |  | 8 | 23 |  |  |  | Chassis-CAN |  | 8 | 23 |  |  |  | Msg
EPS_DiagRespData3 |  | Info-CAN |  | 8 | 31 |  |  |  | Chassis-CAN |  | 8 | 31 |  |  |  | Msg
EPS_DiagRespData4 |  | Info-CAN |  | 8 | 39 |  |  |  | Chassis-CAN |  | 8 | 39 |  |  |  | Msg
EPS_DiagRespData5 |  | Info-CAN |  | 8 | 47 |  |  |  | Chassis-CAN |  | 8 | 47 |  |  |  | Msg
EPS_DiagRespData6 |  | Info-CAN |  | 8 | 55 |  |  |  | Chassis-CAN |  | 8 | 55 |  |  |  | Msg
EPS_DiagRespData7 |  | Info-CAN |  | 8 | 63 |  |  |  | Chassis-CAN |  | 8 | 63 |  |  |  | Msg
EKS_DiagRespData0 | GW_EKS_r_DiagResp_0x610 | Info-CAN | 0x610 | 8 | 7 |  |  | EKS_DiagResp | Chassis-CAN | 0x610 | 8 | 7 |  |  |  | Msg
EKS_DiagRespData1 |  | Info-CAN |  | 8 | 15 |  |  |  | Chassis-CAN |  | 8 | 15 |  |  |  | Msg
EKS_DiagRespData2 |  | Info-CAN |  | 8 | 23 |  |  |  | Chassis-CAN |  | 8 | 23 |  |  |  | Msg
EKS_DiagRespData3 |  | Info-CAN |  | 8 | 31 |  |  |  | Chassis-CAN |  | 8 | 31 |  |  |  | Msg
EKS_DiagRespData4 |  | Info-CAN |  | 8 | 39 |  |  |  | Chassis-CAN |  | 8 | 39 |  |  |  | Msg
EKS_DiagRespData5 |  | Info-CAN |  | 8 | 47 |  |  |  | Chassis-CAN |  | 8 | 47 |  |  |  | Msg
EKS_DiagRespData6 |  | Info-CAN |  | 8 | 55 |  |  |  | Chassis-CAN |  | 8 | 55 |  |  |  | Msg
EKS_DiagRespData7 |  | Info-CAN |  | 8 | 63 |  |  |  | Chassis-CAN |  | 8 | 63 |  |  |  | Msg
ACM_DiagRespData0 | GW_ACM_r_DiagResp_0x608 | Info-CAN | 0x608 | 8 | 7 |  |  | ACM_DiagResp | Body-CAN | 0x608 | 8 | 7 |  |  |  | Msg
ACM_DiagRespData1 |  | Info-CAN |  | 8 | 15 |  |  |  | Body-CAN |  | 8 | 15 |  |  |  | Msg
ACM_DiagRespData2 |  | Info-CAN |  | 8 | 23 |  |  |  | Body-CAN |  | 8 | 23 |  |  |  | Msg
ACM_DiagRespData3 |  | Info-CAN |  | 8 | 31 |  |  |  | Body-CAN |  | 8 | 31 |  |  |  | Msg
ACM_DiagRespData4 |  | Info-CAN |  | 8 | 39 |  |  |  | Body-CAN |  | 8 | 39 |  |  |  | Msg
ACM_DiagRespData5 |  | Info-CAN |  | 8 | 47 |  |  |  | Body-CAN |  | 8 | 47 |  |  |  | Msg
ACM_DiagRespData6 |  | Info-CAN |  | 8 | 55 |  |  |  | Body-CAN |  | 8 | 55 |  |  |  | Msg
ACM_DiagRespData7 |  | Info-CAN |  | 8 | 63 |  |  |  | Body-CAN |  | 8 | 63 |  |  |  | Msg
BCM_DiagRespData0 | GW_BCM_r_DiagResp_0x601 | Info-CAN | 0x601 | 8 | 7 |  |  | BCM_DiagResp | Body-CAN | 0x601 | 8 | 7 |  |  |  | Msg
BCM_DiagRespData1 |  | Info-CAN |  | 8 | 15 |  |  |  | Body-CAN |  | 8 | 15 |  |  |  | Msg
BCM_DiagRespData2 |  | Info-CAN |  | 8 | 23 |  |  |  | Body-CAN |  | 8 | 23 |  |  |  | Msg
BCM_DiagRespData3 |  | Info-CAN |  | 8 | 31 |  |  |  | Body-CAN |  | 8 | 31 |  |  |  | Msg
BCM_DiagRespData4 |  | Info-CAN |  | 8 | 39 |  |  |  | Body-CAN |  | 8 | 39 |  |  |  | Msg
BCM_DiagRespData5 |  | Info-CAN |  | 8 | 47 |  |  |  | Body-CAN |  | 8 | 47 |  |  |  | Msg
BCM_DiagRespData6 |  | Info-CAN |  | 8 | 55 |  |  |  | Body-CAN |  | 8 | 55 |  |  |  | Msg
BCM_DiagRespData7 |  | Info-CAN |  | 8 | 63 |  |  |  | Body-CAN |  | 8 | 63 |  |  |  | Msg
BSD_DiagResp_Data0 | GW_BSD_r_DiagResp_0x640 | Info-CAN | 0x640 | 8 | 7 |  |  | BSD_DiagResp | Body-CAN | 0x640 | 8 | 7 |  |  |  | Msg
BSD_DiagResp_Data1 |  | Info-CAN |  | 8 | 15 |  |  |  | Body-CAN |  | 8 | 15 |  |  |  | Msg
BSD_DiagResp_Data2 |  | Info-CAN |  | 8 | 23 |  |  |  | Body-CAN |  | 8 | 23 |  |  |  | Msg
BSD_DiagResp_Data3 |  | Info-CAN |  | 8 | 31 |  |  |  | Body-CAN |  | 8 | 31 |  |  |  | Msg
BSD_DiagResp_Data4 |  | Info-CAN |  | 8 | 39 |  |  |  | Body-CAN |  | 8 | 39 |  |  |  | Msg
BSD_DiagResp_Data5 |  | Info-CAN |  | 8 | 47 |  |  |  | Body-CAN |  | 8 | 47 |  |  |  | Msg
BSD_DiagResp_Data6 |  | Info-CAN |  | 8 | 55 |  |  |  | Body-CAN |  | 8 | 55 |  |  |  | Msg
BSD_DiagResp_Data7 |  | Info-CAN |  | 8 | 63 |  |  |  | Body-CAN |  | 8 | 63 |  |  |  | Msg
IPC_DiagReqData0 | IPC_DiagReq | Info-CAN | 0x683 | 8 | 7 |  |  | MHU_IPC_r_DiagReq_0x7E2 | Info-CAN | 0x7E2 | 8 | 7 |  |  |  | Msg
IPC_DiagReqData1 |  | Info-CAN |  | 8 | 15 |  |  |  | Info-CAN |  | 8 | 15 |  |  |  | Msg
IPC_DiagReqData2 |  | Info-CAN |  | 8 | 23 |  |  |  | Info-CAN |  | 8 | 23 |  |  |  | Msg
IPC_DiagReqData3 |  | Info-CAN |  | 8 | 31 |  |  |  | Info-CAN |  | 8 | 31 |  |  |  | Msg
IPC_DiagReqData4 |  | Info-CAN |  | 8 | 39 |  |  |  | Info-CAN |  | 8 | 39 |  |  |  | Msg
IPC_DiagReqData5 |  | Info-CAN |  | 8 | 47 |  |  |  | Info-CAN |  | 8 | 47 |  |  |  | Msg
IPC_DiagReqData6 |  | Info-CAN |  | 8 | 55 |  |  |  | Info-CAN |  | 8 | 55 |  |  |  | Msg
IPC_DiagReqData7 |  | Info-CAN |  | 8 | 63 |  |  |  | Info-CAN |  | 8 | 63 |  |  |  | Msg
IPC_DiagRespData0 | IPC_r_DiagResp_0x7EA | Info-CAN | 0x7EA | 8 | 7 |  |  | IPC_DiagResp | Info-CAN | 0x603 | 8 | 7 |  |  |  | Msg
IPC_DiagRespData1 |  | Info-CAN |  | 8 | 15 |  |  |  | Info-CAN |  | 8 | 15 |  |  |  | Msg
IPC_DiagRespData2 |  | Info-CAN |  | 8 | 23 |  |  |  | Info-CAN |  | 8 | 23 |  |  |  | Msg
IPC_DiagRespData3 |  | Info-CAN |  | 8 | 31 |  |  |  | Info-CAN |  | 8 | 31 |  |  |  | Msg
IPC_DiagRespData4 |  | Info-CAN |  | 8 | 39 |  |  |  | Info-CAN |  | 8 | 39 |  |  |  | Msg
IPC_DiagRespData5 |  | Info-CAN |  | 8 | 47 |  |  |  | Info-CAN |  | 8 | 47 |  |  |  | Msg
IPC_DiagRespData6 |  | Info-CAN |  | 8 | 55 |  |  |  | Info-CAN |  | 8 | 55 |  |  |  | Msg
IPC_DiagRespData7 |  | Info-CAN |  | 8 | 63 |  |  |  | Info-CAN |  | 8 | 63 |  |  |  | Msg
CCU_DiagReqData0 | CCU_DiagReq | Info-CAN | 0x689 | 8 | 7 |  |  | MHU_CCU_r_DiagReq_0x7E3 | Info-CAN | 0x7E3 | 8 | 7 |  |  |  | Msg
CCU_DiagReqData1 |  | Info-CAN |  | 8 | 15 |  |  |  | Info-CAN |  | 8 | 15 |  |  |  | Msg
CCU_DiagReqData2 |  | Info-CAN |  | 8 | 23 |  |  |  | Info-CAN |  | 8 | 23 |  |  |  | Msg
CCU_DiagReqData3 |  | Info-CAN |  | 8 | 31 |  |  |  | Info-CAN |  | 8 | 31 |  |  |  | Msg
CCU_DiagReqData4 |  | Info-CAN |  | 8 | 39 |  |  |  | Info-CAN |  | 8 | 39 |  |  |  | Msg
CCU_DiagReqData5 |  | Info-CAN |  | 8 | 47 |  |  |  | Info-CAN |  | 8 | 47 |  |  |  | Msg
CCU_DiagReqData6 |  | Info-CAN |  | 8 | 55 |  |  |  | Info-CAN |  | 8 | 55 |  |  |  | Msg
CCU_DiagReqData7 |  | Info-CAN |  | 8 | 63 |  |  |  | Info-CAN |  | 8 | 63 |  |  |  | Msg
CCU_DiagRespData0 | CCU_r_DiagResp_0x7EB | Info-CAN | 0X7EB | 8 | 7 |  |  | CCU_DiagResp | Info-CAN | 0x609 | 8 | 7 |  |  |  | Msg
CCU_DiagRespData1 |  | Info-CAN |  | 8 | 15 |  |  |  | Info-CAN |  | 8 | 15 |  |  |  | Msg
CCU_DiagRespData2 |  | Info-CAN |  | 8 | 23 |  |  |  | Info-CAN |  | 8 | 23 |  |  |  | Msg
CCU_DiagRespData3 |  | Info-CAN |  | 8 | 31 |  |  |  | Info-CAN |  | 8 | 31 |  |  |  | Msg
CCU_DiagRespData4 |  | Info-CAN |  | 8 | 39 |  |  |  | Info-CAN |  | 8 | 39 |  |  |  | Msg
CCU_DiagRespData5 |  | Info-CAN |  | 8 | 47 |  |  |  | Info-CAN |  | 8 | 47 |  |  |  | Msg
CCU_DiagRespData6 |  | Info-CAN |  | 8 | 55 |  |  |  | Info-CAN |  | 8 | 55 |  |  |  | Msg
CCU_DiagRespData7 |  | Info-CAN |  | 8 | 63 |  |  |  | Info-CAN |  | 8 | 63 |  |  |  | Msg
GW_DiagFunctionalAddressingData0 | GW_DiagFunctionalAddressing | Info-CAN | 0x6FF | 8 | 7 |  |  | MHU_rFunc_DiagReq_0x7EE | Info-CAN | 0x7EE | 8 | 7 |  |  |  | Msg
GW_DiagFunctionalAddressingData0 |  | Info-CAN |  | 8 | 15 |  |  |  | Info-CAN |  | 8 | 15 |  |  |  | Msg
GW_DiagFunctionalAddressingData0 |  | Info-CAN |  | 8 | 23 |  |  |  | Info-CAN |  | 8 | 23 |  |  |  | Msg
GW_DiagFunctionalAddressingData0 |  | Info-CAN |  | 8 | 31 |  |  |  | Info-CAN |  | 8 | 31 |  |  |  | Msg
GW_DiagFunctionalAddressingData0 |  | Info-CAN |  | 8 | 39 |  |  |  | Info-CAN |  | 8 | 39 |  |  |  | Msg
GW_DiagFunctionalAddressingData0 |  | Info-CAN |  | 8 | 47 |  |  |  | Info-CAN |  | 8 | 47 |  |  |  | Msg
GW_DiagFunctionalAddressingData0 |  | Info-CAN |  | 8 | 55 |  |  |  | Info-CAN |  | 8 | 55 |  |  |  | Msg
GW_DiagFunctionalAddressingData0 |  | Info-CAN |  | 8 | 63 |  |  |  | Info-CAN |  | 8 | 63 |  |  |  | Msg

## GW_To_Body_Matrix
Routing Signal | Target Message | [5 empty] | Routing Signal | Source Message | [5 empty] | Timeout Value | Initial Value | Sig: Signal Routing Msg: Message Routing
SignalName | Message Name | Network | MsgID | Bit size | Start bit | Period | SignalName | Message Name | Network segment | MsgID | Bit size | Start bit | Period
Checksum_0x342 | GW_ABS_WheelSpdR_0x342 | Body-CAN | 0x342 | 8 | 7 | 10 |  | ABS_WheelSpdR_0x342 | Chassis-CAN | 0x342 | 8 | 7 | 10 |  | 0x0 | Msg
RollingCounter_0x342 |  | Body-CAN |  | 4 | 11 |  |  |  | Chassis-CAN |  | 4 | 11 |  |  | 0x0 | Msg
ABS_LRWhlSpdRaw |  | Body-CAN |  | 15 | 55 |  |  |  | Chassis-CAN |  | 15 | 55 |  |  | 0x0 | Msg
ABS_LRWhlSpdRawValid |  | Body-CAN |  | 1 | 56 |  |  |  | Chassis-CAN |  | 1 | 56 |  |  | 0x0 | Msg
ABS_RRWhlSpdRaw |  | Body-CAN |  | 15 | 22 |  |  |  | Chassis-CAN |  | 15 | 22 |  |  | 0x0 | Msg
ABS_RRWhlSpdRawValid |  | Body-CAN |  | 1 | 23 |  |  |  | Chassis-CAN |  | 1 | 23 |  |  | 0x0 | Msg
ABS_VehSpd |  | Body-CAN |  | 15 | 38 |  |  |  | Chassis-CAN |  | 15 | 38 |  |  | 0x0 | Msg
ABS_VehSpdValid |  | Body-CAN |  | 1 | 39 |  |  |  | Chassis-CAN |  | 1 | 39 |  |  | 0x0 | Msg
Checksum_0x142 | GW_ABS_Status_0x142 | Body-CAN | 0x142 | 8 | 7 | 20 |  | ABS_Status_0x142 | Chassis-CAN | 0x142 | 8 | 7 | 20 |  | 0x0 | Msg
RollingCounter_0x142 |  | Body-CAN |  | 4 | 11 |  |  |  | Chassis-CAN |  | 4 | 11 |  |  | 0x0 | Msg
AbsDiagSessionLampReq_Reserved |  | Body-CAN |  | 1 | 13 |  |  |  | Chassis-CAN |  | 1 | 13 |  |  | 0x0 | Msg
ABS_AbsCtrlActv |  | Body-CAN |  | 1 | 14 |  |  |  | Chassis-CAN |  | 1 | 14 |  |  | 0x0 | Msg
ABS_EbdFlgFlt |  | Body-CAN |  | 1 | 15 |  |  |  | Chassis-CAN |  | 1 | 15 |  |  | 0x0 | Msg
ABS_AbsFlgFlt |  | Body-CAN |  | 1 | 12 |  |  |  | Chassis-CAN |  | 1 | 12 |  |  | 0x0 | Msg
ABS_ESS_Active |  | Body-CAN |  | 1 | 16 |  |  |  | Chassis-CAN |  | 1 | 16 |  |  | 0x0 | Msg
ABS_LowBrakeFluid |  | Body-CAN |  | 1 | 20 |  |  |  | Chassis-CAN |  | 1 | 20 |  |  | 0x0 | Msg
Checksum_0x132 | GW_ESC_Status_0x132 | Body-CAN | 0x132 | 8 | 7 | 20 |  | ESC_Status_0x132 | Chassis-CAN | 0x132 | 8 | 7 | 20 |  | 0x0 | Msg
RollingCounter_0x132 |  | Body-CAN |  | 4 | 11 |  |  |  | Chassis-CAN |  | 4 | 11 |  |  | 0x0 | Msg
ESC_HSA_Control_Status |  | Body-CAN |  | 1 | 40 |  |  |  | Chassis-CAN |  | 1 | 40 |  |  | 0x0 | Msg
ESC_HSA_Status_Fault |  | Body-CAN |  | 1 | 41 |  |  |  | Chassis-CAN |  | 1 | 41 |  |  | 0x0 | Msg
ESC_TcsDisableSts |  | Body-CAN |  | 2 | 29 |  |  |  | Chassis-CAN |  | 2 | 29 |  |  | 0x0 | Msg
ESC_TcsCtrlActv |  | Body-CAN |  | 1 | 44 |  |  |  | Chassis-CAN |  | 1 | 44 |  |  | 0x0 | Msg
ESC_TcsFlgFlt |  | Body-CAN |  | 1 | 46 |  |  |  | Chassis-CAN |  | 1 | 46 |  |  | 0x0 | Msg
ESC_EscDisableSts |  | Body-CAN |  | 1 | 47 |  |  |  | Chassis-CAN |  | 1 | 47 |  |  | 0x0 | Msg
ESC_EscCtrlActv |  | Body-CAN |  | 1 | 43 |  |  |  | Chassis-CAN |  | 1 | 43 |  |  | 0x0 | Msg
ESC_EscFlgFlt |  | Body-CAN |  | 1 | 45 |  |  |  | Chassis-CAN |  | 1 | 45 |  |  | 0x0 | Msg
ESC_HBAFlgFlt |  | Body-CAN |  | 1 | 48 |  |  |  | Chassis-CAN |  | 1 | 48 |  |  | 0x0 | Msg
ESC_HbaCtrlActv |  | Body-CAN |  | 1 | 49 |  |  |  | Chassis-CAN |  | 1 | 49 |  |  | 0x0 | Msg
ESC_SlopeGradeAngle |  | Body-CAN |  | 8 | 23 |  |  |  | Chassis-CAN |  | 8 | 23 |  |  | 0x0 | Msg
ESC_MasterCylinderPressure |  | Body-CAN |  | 12 | 27 |  |  |  | Chassis-CAN |  | 12 | 27 |  |  | 0x3E8 | Msg
Checksum_0x3E2 | GW_ESC_YawAngle_0x3E2 | Body-CAN | 0x3E2 | 8 | 7 | 20 |  | ESC_YawAngle_0x3E2 | Chassis-CAN | 0x3E2 | 8 | 7 | 20 |  | 0x0 | Msg
RollingCounter_0x3E2 |  | Body-CAN |  | 4 | 11 |  |  |  | Chassis-CAN |  | 4 | 11 |  |  | 0x0 | Msg
ESC_LateralACC |  | Body-CAN |  | 8 | 23 |  |  |  | Chassis-CAN |  | 8 | 23 |  |  | 0x7F | Msg
ESC_LateralACC_Valid |  | Body-CAN |  | 1 | 40 |  |  |  | Chassis-CAN |  | 1 | 40 |  |  | 0x0 | Msg
ESC_LongitudeACC |  | Body-CAN |  | 10 | 49 |  |  |  | Chassis-CAN |  | 10 | 49 |  |  | 0x1FF | Msg
ESC_LongitudeACC_Valid |  | Body-CAN |  | 1 | 41 |  |  |  | Chassis-CAN |  | 1 | 41 |  |  | 0x0 | Msg
ESC_VehDynYawRate |  | Body-CAN |  | 14 | 29 |  |  |  | Chassis-CAN |  | 14 | 29 |  |  | 0x0 | Msg
ESC_VehDynYawRate_Valid |  | Body-CAN |  | 1 | 42 |  |  |  | Chassis-CAN |  | 1 | 42 |  |  | 0x0 | Msg
Checksum_0x37E | GW_EPS_Advanced_0x37E | Body-CAN | 0x37E | 8 | 7 | 20 |  | EPS_Advanced_0x37E | Chassis-CAN | 0x37E | 8 | 7 | 20 |  | 0x0 | Msg
Rolling_counter_0x37E |  | Body-CAN |  | 4 | 11 |  |  |  | Chassis-CAN |  | 4 | 11 |  |  | 0x0 | Msg
EPS_SteeringTorque |  | Body-CAN |  | 12 | 47 |  |  |  | Chassis-CAN |  | 12 | 47 |  |  | 0x0 | Msg
EPS_TorqSensorStatus |  | Body-CAN |  | 1 | 31 |  |  |  | Chassis-CAN |  | 1 | 31 |  |  | 0x0 | Msg
EPS_EpsFailed |  | Body-CAN |  | 1 | 23 |  |  |  | Chassis-CAN |  | 1 | 23 |  |  | 0x1 | Msg
EPS_Mode |  | Body-CAN |  | 2 | 33 |  |  |  | Chassis-CAN |  | 2 | 33 |  |  | 0x0 | Msg
Checksum_0x17E | GW_SAS_Sensor_0x17E | Body-CAN | 0x17E | 8 | 7 | 10 |  | SAS_Sensor_0x17E | Chassis-CAN | 0x17E | 8 | 7 | 10 |  | 0x0 | Msg
Rolling_counter_0x17E |  | Body-CAN |  | 4 | 11 |  |  |  | Chassis-CAN |  | 4 | 11 |  |  | 0x0 | Msg
SAS_SteerWheelAngle |  | Body-CAN |  | 16 | 55 |  |  |  | Chassis-CAN |  | 16 | 55 |  |  | 0x8005 | Msg
SAS_SteeringAngleValid |  | Body-CAN |  | 1 | 23 |  |  |  | Chassis-CAN |  | 1 | 23 |  |  | 0x0 | Msg
SAS_SASStsSnsr |  | Body-CAN |  | 1 | 22 |  |  |  | Chassis-CAN |  | 1 | 22 |  |  | 0x0 | Msg
SAS_SteerWhlRotSpd |  | Body-CAN |  | 14 | 21 |  |  |  | Chassis-CAN |  | 14 | 21 |  |  | 0x0 | Msg
SAS_SteerWhlRotSpdStatus |  | Body-CAN |  | 1 | 34 |  |  |  | Chassis-CAN |  | 1 | 34 |  |  | 0x0 | Msg
SAS_Calibrated |  | Body-CAN |  | 1 | 33 |  |  |  | Chassis-CAN |  | 1 | 33 |  |  | 0x0 | Msg
SAS_SASFailure |  | Body-CAN |  | 1 | 32 |  |  |  | Chassis-CAN |  | 1 | 32 |  |  | 0x0 | Msg
Checksum_0x269 | GW_VCU_Pedals_0x269 | Body-CAN | 0x269 | 8 | 7 | 20 |  | VCU_Pedals_0x269 | Chassis-CAN | 0x269 | 8 | 7 | 20 |  | 0x0 | Msg
RollingCounter_0x269 |  | Body-CAN |  | 4 | 11 |  |  |  | Chassis-CAN |  | 4 | 11 |  |  | 0x0 | Msg
VCU_VehicleHVStatus |  | Body-CAN |  | 2 | 25 |  |  |  | Chassis-CAN |  | 2 | 25 |  |  | 0x0 | Msg
VCU_ActualGear |  | Body-CAN |  | 3 | 15 |  |  |  | Chassis-CAN |  | 3 | 15 |  |  | 0x2 | Msg
VCU_ActualGearValid |  | Body-CAN |  | 1 | 12 |  |  |  | Chassis-CAN |  | 1 | 12 |  |  | 0x1 | Msg
VCU_AccPedalPosition |  | Body-CAN |  | 8 | 23 |  |  |  | Chassis-CAN |  | 8 | 23 |  |  | 0x0 | Msg
VCU_AccPedalPositionValid |  | Body-CAN |  | 1 | 31 |  |  |  | Chassis-CAN |  | 1 | 31 |  |  | 0x0 | Msg
VCU_TqReductionRqstResponse_Reserved |  | Body-CAN |  | 1 | 26 |  |  |  | Chassis-CAN |  | 1 | 26 |  |  | 0x1 | Msg
VCU_BrakePedalSts |  | Body-CAN |  | 2 | 29 |  |  |  | Chassis-CAN |  | 2 | 29 |  |  | 0x0 | Msg
CCU_ExternalTemperature | GW_CCU_Info_0x32E | Body-CAN | 0x32E | 8 | 7 | 50 | CCU_ExternalTemperature | CCU_0x32B | Info-CAN | 0x32B | 8 | 63 | 50 |  | 0xFF | Sig
CCU_ExternalTemperatureFailSts |  | Body-CAN |  | 1 | 8 |  | CCU_ExternalTemperatureFailSts |  | Info-CAN |  | 1 | 28 |  |  | 0x1 | Sig
IPC_VOD_Block | GW_IPC_VOD_MESSAGE_0x302 | Body-CAN | 0x302 | 4 | 3 | 200 |  | IPC_VOD_MESSAGE_0x302 | Info-CAN | 0x302 | 4 | 3 | 200 |  | 0x0 | Msg
IPC_VOD_UpdateFlag |  | Body-CAN |  | 4 | 7 |  |  |  | Info-CAN |  | 4 | 7 |  |  | 0x0 | Msg
IPC_VOD_Byte1 |  | Body-CAN |  | 8 | 15 |  |  |  | Info-CAN |  | 8 | 15 |  |  | 0xFF | Msg
IPC_VOD_Byte2 |  | Body-CAN |  | 8 | 23 |  |  |  | Info-CAN |  | 8 | 23 |  |  | 0xFF | Msg
IPC_VOD_Byte3 |  | Body-CAN |  | 8 | 31 |  |  |  | Info-CAN |  | 8 | 31 |  |  | 0xFF | Msg
IPC_VOD_Byte4 |  | Body-CAN |  | 8 | 39 |  |  |  | Info-CAN |  | 8 | 39 |  |  | 0xFF | Msg
IPC_VOD_Byte5 |  | Body-CAN |  | 8 | 47 |  |  |  | Info-CAN |  | 8 | 47 |  |  | 0xFF | Msg
IPC_VOD_Byte6 |  | Body-CAN |  | 8 | 55 |  |  |  | Info-CAN |  | 8 | 55 |  |  | 0xFF | Msg
IPC_VOD_Byte7 |  | Body-CAN |  | 8 | 63 |  |  |  | Info-CAN |  | 8 | 63 |  |  | 0xFF | Msg
IPC_Sec | GW_IPC_Time_0x43F | Body-CAN | 0x43F | 6 | 45 | 1000 |  | IPC_Time_0x43F | Info-CAN | 0x43F | 6 | 45 | 1000 |  | 0x0 | Msg
IPC_Min |  | Body-CAN |  | 6 | 37 |  |  |  | Info-CAN |  | 6 | 37 |  |  | 0x0 | Msg
IPC_Hour |  | Body-CAN |  | 5 | 28 |  |  |  | Info-CAN |  | 5 | 28 |  |  | 0x0 | Msg
IPC_Day |  | Body-CAN |  | 5 | 20 |  |  |  | Info-CAN |  | 5 | 20 |  |  | 0x1 | Msg
IPC_Month |  | Body-CAN |  | 4 | 11 |  |  |  | Info-CAN |  | 4 | 11 |  |  | 0x1 | Msg
IPC_Year |  | Body-CAN |  | 8 | 7 |  |  |  | Info-CAN |  | 8 | 7 |  |  | 0x0 | Msg
IPC_SelfCheckStatus |  | Body-CAN |  | 1 | 15 |  |  |  | Info-CAN |  | 1 | 15 |  |  | 0x0 | Msg
Checksum_0x20C | GW_IPC_ODO_0x20C | Body-CAN | 0x20C | 8 | 7 | 100 |  | IPC_ODO_0x20C | Info-CAN | 0x20C | 8 | 7 | 100 |  | 0x0 | Msg
Rolling_Counter_0x20C |  | Body-CAN |  | 4 | 11 |  |  |  | Info-CAN |  | 4 | 11 |  |  | 0x0 | Msg
IPC_ODO |  | Body-CAN |  | 20 | 31 |  |  |  | Info-CAN |  | 20 | 31 |  |  | 0x0 | Msg
IPC_TripA | GW_IPC_Information_0x2BF | Body-CAN | 0x2BF | 16 | 7 | 50 |  | IPC_Information_0x2BF | Info-CAN |  | 16 | 7 | 50 |  | 0x0 | Msg
IPC_AverageSpeedTripA |  | Body-CAN |  | 12 | 27 |  |  |  | Info-CAN |  | 12 | 27 |  |  | 0x0 | Msg
IPC_AverageConsumptionTripA |  | Body-CAN |  | 10 | 23 |  |  |  | Info-CAN |  | 10 | 23 |  |  | 0x0 | Msg
IPC_ParkBrakeSts |  | Body-CAN |  | 2 | 29 |  |  |  | Info-CAN |  | 2 | 29 |  |  | 0x0 | Msg
IPC_VehSpd |  | Body-CAN |  | 15 | 54 |  |  |  | Info-CAN |  | 15 | 54 |  |  | 0x0 | Msg
MHU_SET_DoorSpeedLock | GW_MHU_DoorSetting_0x401 | Body-CAN | 0x401 | 4 | 19 |  |  | MHU_DoorSetting_0x401 | Info-CAN | 0x401 | 4 | 19 |  |  | 0x6 | Msg
MHU_SET_RemoteDoorUnlock_reserved |  | Body-CAN |  | 2 | 28 |  |  |  | Info-CAN |  | 2 | 28 |  |  | 0x2 | Msg
MHU_SET_RemoteLockFeedback |  | Body-CAN |  | 3 | 31 |  |  |  | Info-CAN |  | 3 | 31 |  |  | 0x4 | Msg
MHU_SET_AutoUnlockDoor |  | Body-CAN |  | 3 | 35 |  |  |  | Info-CAN |  | 3 | 35 |  |  | 0x2 | Msg
MHU_SET_MirrorAuto_reserved |  | Body-CAN |  | 2 | 1 |  |  |  | Info-CAN |  | 2 | 1 |  |  | 0x1 | Msg
MHU_Anti_theftAlarmSet |  | Body-CAN |  | 3 | 15 |  |  |  | Info-CAN |  | 3 | 15 |  |  | 0x4 | Msg
MHU_TriggerReadKey |  | Body-CAN |  | 2 | 21 |  |  |  | Info-CAN |  | 2 | 21 |  |  | 0x0 | Msg
MHU_Heatrearglass_Set | GW_MHU_LightSetting_0x402 | Body-CAN |  | 2 | 3 |  |  | MHU_LightSetting_0x402 | Info-CAN | 0x402 | 2 | 3 |  |  | 0x2 | Msg
MHU_SET_DayTimeRunningLight_reserved |  | Body-CAN | 0x402 | 2 | 1 |  |  |  | Info-CAN |  | 2 | 1 |  |  | 0x1 | Msg
MHU_SET_FollowMeHomeTime |  | Body-CAN |  | 3 | 10 |  |  |  | Info-CAN |  | 3 | 10 |  |  |  | Msg
MHU_St_DimmingIPC | GW_MHU_SetIPC_0x3C7 | Body-CAN | 0x3C7 | 4 | 7 | 100 |  | MHU_SetIPC_0x3C7 | Info-CAN | 0x3C7 | 4 | 7 |  |  | 0xA | Msg
MHU_VehsSpd_Warn |  | Body-CAN |  | 15 | 39 |  |  |  | Info-CAN |  | 15 | 39 |  |  | 0x0 | Msg
MHU_SET_Volume |  | Body-CAN |  | 8 | 31 |  |  |  | Info-CAN |  | 8 | 31 |  |  | 0x0 | Msg
MHU_FOTA_Checksum | GW_TELEMATICS_SERVICES_0x432 | Body-CAN | 0x432 | 8 | 7 | 100 |  | TELEMATICS_SERVICES_0x432 | Info-CAN | 0x432 | 8 | 7 | 100 |  | 0x0 | Msg
MHU_FOTA_Alive_Counter |  | Body-CAN |  | 4 | 11 |  |  |  | Info-CAN |  | 4 | 11 |  |  | 0x0 | Msg
MHU_FOTA_State |  | Body-CAN |  | 4 | 15 |  |  |  | Info-CAN |  | 4 | 15 |  |  | 0x0 | Msg
MHU_FOTA_Error_Code |  | Body-CAN |  | 8 | 23 |  |  |  | Info-CAN |  | 8 | 23 |  |  | 0x0 | Msg
TBOX_STAT_TerminalReq | GW_MHU_BCM_RemoteClampCtrl_0x10B | Body-CAN | 0x10B | 3 | 2 |  |  | MHU_BCM_RemoteClampCtrl_0x10B | Info-CAN | 0x10B | 3 | 2 |  |  | 0x0 | Msg
TBOX_AuthCode_0x10B |  | Body-CAN |  | 16 | 55 |  |  |  | Info-CAN |  | 16 | 55 |  |  | 0x0 | Msg
MHU_BCM_reqTrunk | GW_MHU_BCM_DoorsCtrl_0x10D | Body-CAN | 0x10D | 2 | 7 |  |  | MHU_BCM_DoorsCtrl_0x10D | Info-CAN | 0x10D | 2 | 7 |  |  | 0x2 | Msg
MHU_BCM_RemoteDoorCtrl |  | Body-CAN |  | 2 | 5 |  |  |  | Info-CAN |  | 2 | 5 |  |  | 0x2 | Msg
MHU_APM_ReqWindow |  | Body-CAN |  | 3 | 3 |  |  |  | Info-CAN |  | 3 | 3 |  |  | 0x0 | Msg
TBOX_AuthCode_0x10D |  | Body-CAN |  | 16 | 55 |  |  |  | Info-CAN |  | 16 | 55 |  |  | 0x0 | Msg
MHU_SetHighBeam | GW_MHU_BCM_HornLightControl_0x10F | Body-CAN | 0x10F | 2 | 7 |  |  | MHU_BCM_HornLightControl_0x10F | Info-CAN | 0x10F | 2 | 7 |  |  | 0x2 | Msg
MHU_SetHornOnOff |  | Body-CAN |  | 2 | 5 |  |  |  | Info-CAN |  | 2 | 5 |  |  | 0x2 | Msg
MHU_SetLowBeam |  | Body-CAN |  | 2 | 3 |  |  |  | Info-CAN |  | 2 | 3 |  |  | 0x2 | Msg
TBOX_AuthCode_0x10F |  | Body-CAN |  | 16 | 55 |  |  |  | Info-CAN |  | 16 | 55 |  |  | 0x0 | Msg
MHU_BSD_On | GW_MHU_ADAS_req_0x354 | Body-CAN | 0x354 | 2 | 17 |  |  | MHU_ADAS_req_0x354 | Info-CAN | 0x354 | 3 | 17 |  |  | 0x2 | Msg
MHU_BSD_sens_Reserved |  | Body-CAN |  | 3 | 10 |  |  |  | Info-CAN |  | 2 | 10 |  |  | 0x3 | Msg
MHU_BSD_AudWarning |  | Body-CAN |  | 2 | 21 |  |  |  | Info-CAN |  | 2 | 21 |  |  | 0x2 | Msg
MHU_RCTA_On |  | Body-CAN |  | 2 | 23 |  |  |  | Info-CAN |  | 3 | 23 |  |  | 0x2 | Msg
MHU_RCTA_sens_Reserved |  | Body-CAN |  | 3 | 2 |  |  |  | Info-CAN |  | 2 | 2 |  |  | 0x3 | Msg
MHU_PA_On |  | Body-CAN |  | 2 | 27 |  |  |  | Info-CAN |  | 2 | 27 |  |  | 0x2 | Msg
MHU_DOW_Mode |  | Body-CAN |  | 2 | 35 |  |  |  | Info-CAN |  | 3 | 35 |  |  | 0x2 | Msg
MHU_DOW_sens_Reserved |  | Body-CAN |  | 3 | 39 |  |  |  | Info-CAN |  | 2 | 39 |  |  | 0x3 | Msg
MHU_DOW_AudWarning |  | Body-CAN |  | 2 | 41 |  |  |  | Info-CAN |  | 2 | 41 |  |  | 0x2 | Msg
MHU_Immo_Byte_0 | GW_MHU_Auth_Immo_0x39A | Body-CAN | 0x39A | 8 | 7 |  |  | MHU_Auth_Immo_0x39A | Info-CAN | 0x39A | 8 | 7 |  |  | 0x0 | Msg
MHU_Immo_Byte_1 |  | Body-CAN |  | 8 | 15 |  |  |  | Info-CAN |  | 8 | 15 |  |  | 0x0 | Msg
MHU_Immo_Byte_2 |  | Body-CAN |  | 8 | 23 |  |  |  | Info-CAN |  | 8 | 23 |  |  | 0x0 | Msg
MHU_Immo_Byte_3 |  | Body-CAN |  | 8 | 31 |  |  |  | Info-CAN |  | 8 | 31 |  |  | 0x0 | Msg
MHU_Immo_Byte_4 |  | Body-CAN |  | 8 | 39 |  |  |  | Info-CAN |  | 8 | 39 |  |  | 0x0 | Msg
MHU_Immo_Byte_5 |  | Body-CAN |  | 8 | 47 |  |  |  | Info-CAN |  | 8 | 47 |  |  | 0x0 | Msg
MHU_Immo_Byte_6 |  | Body-CAN |  | 8 | 55 |  |  |  | Info-CAN |  | 8 | 55 |  |  | 0x0 | Msg
MHU_Immo_Byte_7 |  | Body-CAN |  | 8 | 63 |  |  |  | Info-CAN |  | 8 | 63 |  |  | 0x0 | Msg
VCU_RegenLevel_Feed | GW_VCU_HMI_0x1A9 | Body-CAN | 0x1A9 | 2 | 29 | 20 |  | VCU_HMI_0x1A9 | PT-CAN | 0x1A9 | 2 | 29 | 20 |  | 0x2 | Msg
VCU_RBCSts |  | Body-CAN |  | 1 | 30 |  |  |  | PT-CAN |  | 1 | 30 |  |  | 0x0 | Msg
VCU_RDCSts |  | Body-CAN |  | 1 | 31 |  |  |  | PT-CAN |  | 1 | 31 |  |  | 0x0 | Msg
VCU_Veh_ERR |  | Body-CAN |  | 1 | 0 |  |  |  | PT-CAN |  | 1 | 0 |  |  | 0x0 | Msg
VCU_DrvSys_ERR |  | Body-CAN |  | 1 | 1 |  |  |  | PT-CAN |  | 1 | 1 |  |  | 0x0 | Msg
VCU_PackSys_ERR |  | Body-CAN |  | 1 | 2 |  |  |  | PT-CAN |  | 1 | 2 |  |  | 0x0 | Msg
VCU_TBOX_Veh_STS_Reserved |  | Body-CAN |  | 2 | 15 |  |  |  | PT-CAN |  | 2 | 15 |  |  | 0x0 | Msg
VCU_VehChg_STS |  | Body-CAN |  | 3 | 13 |  |  |  | PT-CAN |  | 3 | 13 |  |  | 0x0 | Msg
VCU_BatterVoltage_Reserved |  | Body-CAN |  | 8 | 23 |  |  |  | PT-CAN |  | 8 | 23 |  |  | 0xAB | Msg
VCU_BatteryVoltErr_Reserved |  | Body-CAN |  | 1 | 57 |  |  |  | PT-CAN |  | 1 | 57 |  |  | 0x0 | Msg
VCU_MotorCoolingCircuitErr_Reserved |  | Body-CAN |  | 1 | 58 |  |  |  | PT-CAN |  | 1 | 58 |  |  | 0x0 | Msg
VCU_PackCoolingCircuitErr_Reserved |  | Body-CAN |  | 1 | 59 |  |  |  | PT-CAN |  | 1 | 59 |  |  | 0x0 | Msg
VCU_VehicleHVStatus |  | Body-CAN |  | 2 | 61 |  |  |  | PT-CAN |  | 2 | 61 |  |  | 0x0 | Msg
VCU_InstantPowerConsump |  | Body-CAN |  | 10 | 25 |  |  |  | PT-CAN |  | 10 | 25 |  |  | 0x0 | Msg
VCU_AveragePowerConsump |  | Body-CAN |  | 10 | 41 |  |  |  | PT-CAN |  | 10 | 41 |  |  | 0x0 | Msg
VCU_BrakePedalSts |  | Body-CAN |  | 2 | 63 |  |  |  | PT-CAN |  | 2 | 63 |  |  | 0x0 | Msg
VCU_Immo_Byte_0 | GW_VCU_Auth_Immo_0x399 | Body-CAN | 0x399 | 8 | 7 |  |  | VCU_Auth_Immo_0x399 | PT-CAN | 0x399 | 8 | 7 |  |  | 0x0 | Msg
VCU_Immo_Byte_1 |  | Body-CAN |  | 8 | 15 |  |  |  | PT-CAN |  | 8 | 15 |  |  | 0x0 | Msg
VCU_Immo_Byte_2 |  | Body-CAN |  | 8 | 23 |  |  |  | PT-CAN |  | 8 | 23 |  |  | 0x0 | Msg
VCU_Immo_Byte_3 |  | Body-CAN |  | 8 | 31 |  |  |  | PT-CAN |  | 8 | 31 |  |  | 0x0 | Msg
VCU_Immo_Byte_4 |  | Body-CAN |  | 8 | 39 |  |  |  | PT-CAN |  | 8 | 39 |  |  | 0x0 | Msg
VCU_Immo_Byte_5 |  | Body-CAN |  | 8 | 47 |  |  |  | PT-CAN |  | 8 | 47 |  |  | 0x0 | Msg
VCU_Immo_Byte_6 |  | Body-CAN |  | 8 | 55 |  |  |  | PT-CAN |  | 8 | 55 |  |  | 0x0 | Msg
VCU_Immo_Byte_7 |  | Body-CAN |  | 8 | 63 |  |  |  | PT-CAN |  | 8 | 63 |  |  | 0x0 | Msg
VCU_DCDC_Output_REQ | GW_VCU_DCDCcontrol_0x2D5 | Body-CAN | 0x2D5 | 1 | 55 |  |  | VCU_DCDCcontrol_0x2D5 | PT-CAN | 0x2D5 | 1 | 55 |  |  | 0x0 | Msg
VCU_DCDC_OutVoltage_REQ |  | Body-CAN |  | 9 | 32 |  |  |  | PT-CAN |  | 9 | 32 |  |  | 0x0 | Msg
VCU_DCDCAllowedPower |  | Body-CAN |  | 9 | 16 |  |  |  | PT-CAN |  | 9 | 16 |  |  | 0x0 | Msg
VCU_FanControl_Sts | GW_VCU_Sts3_0x389 | Body-CAN | 0x389 | 2 | 1 |  |  | VCU_Sts3_0x389 | PT-CAN | 0x389 | 2 | 1 |  |  | 0x0 | Msg
VCU_HVACInletWateTemp |  | Body-CAN |  | 8 | 55 |  |  |  | PT-CAN |  | 8 | 55 |  |  | 0x0 | Msg
VCU_IMMO_Sts |  | Body-CAN |  | 2 | 35 |  |  |  | PT-CAN |  | 2 | 35 |  |  | 0x0 | Msg
VCU_VacuumSts_reserved |  | Body-CAN |  | 2 | 39 |  |  |  | PT-CAN |  | 2 | 39 |  |  | 0x0 | Msg
VCU_VacuumPresWrn |  | Body-CAN |  | 2 | 37 |  |  |  | PT-CAN |  | 2 | 37 |  |  | 0x0 | Msg
Checksum_0x1F8 | GW_EDS_OutPut_FR_0x1F8 | Body-CAN | 0x1F8 | 8 | 7 | 10 |  | EDS_OutPut_FR_0x1F8 | PT-CAN | 0x1F8 | 8 | 7 | 10 |  | 0x0 | Msg
Rolling_Counter_0x1F8 |  | Body-CAN |  | 4 | 11 |  |  |  | PT-CAN |  | 4 | 11 |  |  | 0x0 | Msg
EDS_output_trq_FR |  | Body-CAN |  | 16 | 47 |  |  |  | PT-CAN |  | 16 | 47 |  |  | 0xFA0 | Msg
EDS_output_trqValid_FR |  | Body-CAN |  | 2 | 33 |  |  |  | PT-CAN |  | 2 | 33 |  |  | 0x0 | Msg
EDS_Spd_FR |  | Body-CAN |  | 16 | 23 |  |  |  | PT-CAN |  | 16 | 23 |  |  | 0x4E20 | Msg
EDS_SpdValid_FR |  | Body-CAN |  | 2 | 39 |  |  |  | PT-CAN |  | 2 | 39 |  |  | 0x0 | Msg
EDS_MotorDriveSts_FR |  | Body-CAN |  | 2 | 35 |  |  |  | PT-CAN |  | 2 | 35 |  |  | 0x0 | Msg
EDS_Work_STS_FR |  | Body-CAN |  | 4 | 15 |  |  |  | PT-CAN |  | 4 | 15 |  |  | 0x0 | Msg
EDS_powoff_req_FR |  | Body-CAN |  | 2 | 37 |  |  |  | PT-CAN |  | 2 | 37 |  |  | 0x0 | Msg
Checksum_0x215 | GW_BMS_Sts_0x215 | Body-CAN | 0x215 | 8 | 7 | 50 |  | BMS_Sts_0x215 | PT-CAN | 0x215 | 8 | 7 | 50 |  | 0x0 | Msg
Rolling_Counter_0x215 |  | Body-CAN |  | 4 | 11 |  |  |  | PT-CAN |  | 4 | 11 |  |  | 0x0 | Msg
BMS_SOE |  | Body-CAN |  | 8 | 55 |  |  |  | PT-CAN |  | 8 | 55 |  |  | 0x6c | Msg
BMS_HWCrash_Sts |  | Body-CAN |  | 1 | 15 |  |  |  | PT-CAN |  | 1 | 15 |  |  | 0x0 | Msg
BMS_HVIL_STS |  | Body-CAN |  | 2 | 17 |  |  |  | PT-CAN |  | 2 | 17 |  |  | 0x0 | Msg
BMS_IGN_Sts |  | Body-CAN |  | 1 | 14 |  |  |  | PT-CAN |  | 1 | 14 |  |  | 0x0 | Msg
BMS_Sys_STS |  | Body-CAN |  | 4 | 29 |  |  |  | PT-CAN |  | 4 | 29 |  |  | 0x0 | Msg
BMS_HVOnOff_STS |  | Body-CAN |  | 2 | 19 |  |  |  | PT-CAN |  | 2 | 19 |  |  | 0x0 | Msg
BMS_Balance_STS |  | Body-CAN |  | 1 | 13 |  |  |  | PT-CAN |  | 1 | 13 |  |  | 0x0 | Msg
BMS_SocActual_EST |  | Body-CAN |  | 10 | 25 |  |  |  | PT-CAN |  | 10 | 25 |  |  | 0x0 | Msg
BMS_BatBalance_ERR |  | Body-CAN |  | 1 | 12 |  |  |  | PT-CAN |  | 1 | 12 |  |  | 0x0 | Msg
BMS_ISU_Status |  | Body-CAN |  | 2 | 31 |  |  |  | PT-CAN |  | 2 | 31 |  |  | 0x0 | Msg
BMS_ERR_LEV |  | Body-CAN |  | 4 | 23 |  |  |  | PT-CAN |  | 4 | 23 |  |  | 0x0 | Msg
BMS_SOH |  | Body-CAN |  | 8 | 47 |  |  |  | PT-CAN |  | 8 | 47 |  |  | 0x6c | Msg
BMS_HV_Sts |  | Body-CAN |  | 8 | 63 |  |  |  | PT-CAN |  | 8 | 63 |  |  | 0x0 | Msg
ACM_DiagReqData0 | ACM_DiagReq | Body-CAN | 0x688 | 8 | 7 |  |  | ACM_DiagReq | Diag-CAN | 0x688 | 8 | 7 |  |  |  | Msg
ACM_DiagReqData1 |  | Body-CAN |  | 8 | 15 |  |  |  | Diag-CAN |  | 8 | 15 |  |  |  | Msg
ACM_DiagReqData2 |  | Body-CAN |  | 8 | 23 |  |  |  | Diag-CAN |  | 8 | 23 |  |  |  | Msg
ACM_DiagReqData3 |  | Body-CAN |  | 8 | 31 |  |  |  | Diag-CAN |  | 8 | 31 |  |  |  | Msg
ACM_DiagReqData4 |  | Body-CAN |  | 8 | 39 |  |  |  | Diag-CAN |  | 8 | 39 |  |  |  | Msg
ACM_DiagReqData5 |  | Body-CAN |  | 8 | 47 |  |  |  | Diag-CAN |  | 8 | 47 |  |  |  | Msg
ACM_DiagReqData6 |  | Body-CAN |  | 8 | 55 |  |  |  | Diag-CAN |  | 8 | 55 |  |  |  | Msg
ACM_DiagReqData7 |  | Body-CAN |  | 8 | 63 |  |  |  | Diag-CAN |  | 8 | 63 |  |  |  | Msg
BCM_DiagReqData0 | BCM_DiagReq | Body-CAN | 0x681 | 8 | 7 |  |  | BCM_DiagReq | Diag-CAN | 0x681 | 8 | 7 |  |  |  | Msg
BCM_DiagReqData1 |  | Body-CAN |  | 8 | 15 |  |  |  | Diag-CAN |  | 8 | 15 |  |  |  | Msg
BCM_DiagReqData2 |  | Body-CAN |  | 8 | 23 |  |  |  | Diag-CAN |  | 8 | 23 |  |  |  | Msg
BCM_DiagReqData3 |  | Body-CAN |  | 8 | 31 |  |  |  | Diag-CAN |  | 8 | 31 |  |  |  | Msg
BCM_DiagReqData4 |  | Body-CAN |  | 8 | 39 |  |  |  | Diag-CAN |  | 8 | 39 |  |  |  | Msg
BCM_DiagReqData5 |  | Body-CAN |  | 8 | 47 |  |  |  | Diag-CAN |  | 8 | 47 |  |  |  | Msg
BCM_DiagReqData6 |  | Body-CAN |  | 8 | 55 |  |  |  | Diag-CAN |  | 8 | 55 |  |  |  | Msg
BCM_DiagReqData7 |  | Body-CAN |  | 8 | 63 |  |  |  | Diag-CAN |  | 8 | 63 |  |  |  | Msg
BSD_DiagReq_Data0 | BSD_DiagReq | Body-CAN | 0x6C0 | 8 | 7 |  |  | BSD_DiagReq | Diag-CAN | 0x6C0 | 8 | 7 |  |  |  | Msg | BSD_DiagReq with LHD
BSD_DiagReq_Data1 |  | Body-CAN |  | 8 | 15 |  |  |  | Diag-CAN |  | 8 | 15 |  |  |  | Msg
BSD_DiagReq_Data2 |  | Body-CAN |  | 8 | 23 |  |  |  | Diag-CAN |  | 8 | 23 |  |  |  | Msg
BSD_DiagReq_Data3 |  | Body-CAN |  | 8 | 31 |  |  |  | Diag-CAN |  | 8 | 31 |  |  |  | Msg
BSD_DiagReq_Data4 |  | Body-CAN |  | 8 | 39 |  |  |  | Diag-CAN |  | 8 | 39 |  |  |  | Msg
BSD_DiagReq_Data5 |  | Body-CAN |  | 8 | 47 |  |  |  | Diag-CAN |  | 8 | 47 |  |  |  | Msg
BSD_DiagReq_Data6 |  | Body-CAN |  | 8 | 55 |  |  |  | Diag-CAN |  | 8 | 55 |  |  |  | Msg
BSD_DiagReq_Data7 |  | Body-CAN |  | 8 | 63 |  |  |  | Diag-CAN |  | 8 | 63 |  |  |  | Msg
GW_DiagFunctionalAddressingData0 | GW_DiagFunctionalAddressing | Body-CAN | 0x6FF | 8 | 7 |  |  | GW_DiagFunctionalAddressing | Diag-CAN | 0x6FF | 8 | 7 |  |  |  | Msg
GW_DiagFunctionalAddressingData0 |  | Body-CAN |  | 8 | 15 |  |  |  | Diag-CAN |  | 8 | 15 |  |  |  | Msg
GW_DiagFunctionalAddressingData0 |  | Body-CAN |  | 8 | 23 |  |  |  | Diag-CAN |  | 8 | 23 |  |  |  | Msg
GW_DiagFunctionalAddressingData0 |  | Body-CAN |  | 8 | 31 |  |  |  | Diag-CAN |  | 8 | 31 |  |  |  | Msg
GW_DiagFunctionalAddressingData0 |  | Body-CAN |  | 8 | 39 |  |  |  | Diag-CAN |  | 8 | 39 |  |  |  | Msg
GW_DiagFunctionalAddressingData0 |  | Body-CAN |  | 8 | 47 |  |  |  | Diag-CAN |  | 8 | 47 |  |  |  | Msg
GW_DiagFunctionalAddressingData0 |  | Body-CAN |  | 8 | 55 |  |  |  | Diag-CAN |  | 8 | 55 |  |  |  | Msg
GW_DiagFunctionalAddressingData0 |  | Body-CAN |  | 8 | 63 |  |  |  | Diag-CAN |  | 8 | 63 |  |  |  | Msg
ACM_DiagReqData0 | ACM_DiagReq | Body-CAN | 0x688 | 8 | 7 |  |  | MHU_ACM_r_DiagReq_0x688 | Info-CAN | 0x688 | 8 | 7 |  |  |  | Msg
ACM_DiagReqData1 |  | Body-CAN |  | 8 | 15 |  |  |  | Info-CAN |  | 8 | 15 |  |  |  | Msg
ACM_DiagReqData2 |  | Body-CAN |  | 8 | 23 |  |  |  | Info-CAN |  | 8 | 23 |  |  |  | Msg
ACM_DiagReqData3 |  | Body-CAN |  | 8 | 31 |  |  |  | Info-CAN |  | 8 | 31 |  |  |  | Msg
ACM_DiagReqData4 |  | Body-CAN |  | 8 | 39 |  |  |  | Info-CAN |  | 8 | 39 |  |  |  | Msg
ACM_DiagReqData5 |  | Body-CAN |  | 8 | 47 |  |  |  | Info-CAN |  | 8 | 47 |  |  |  | Msg
ACM_DiagReqData6 |  | Body-CAN |  | 8 | 55 |  |  |  | Info-CAN |  | 8 | 55 |  |  |  | Msg
ACM_DiagReqData7 |  | Body-CAN |  | 8 | 63 |  |  |  | Info-CAN |  | 8 | 63 |  |  |  | Msg
BCM_DiagReqData0 | BCM_DiagReq | Body-CAN | 0x681 | 8 | 7 |  |  | MHU_BCM_r_DiagReq_0x681 | Info-CAN | 0x681 | 8 | 7 |  |  |  | Msg
BCM_DiagReqData1 |  | Body-CAN |  | 8 | 15 |  |  |  | Info-CAN |  | 8 | 15 |  |  |  | Msg
BCM_DiagReqData2 |  | Body-CAN |  | 8 | 23 |  |  |  | Info-CAN |  | 8 | 23 |  |  |  | Msg
BCM_DiagReqData3 |  | Body-CAN |  | 8 | 31 |  |  |  | Info-CAN |  | 8 | 31 |  |  |  | Msg
BCM_DiagReqData4 |  | Body-CAN |  | 8 | 39 |  |  |  | Info-CAN |  | 8 | 39 |  |  |  | Msg
BCM_DiagReqData5 |  | Body-CAN |  | 8 | 47 |  |  |  | Info-CAN |  | 8 | 47 |  |  |  | Msg
BCM_DiagReqData6 |  | Body-CAN |  | 8 | 55 |  |  |  | Info-CAN |  | 8 | 55 |  |  |  | Msg
BCM_DiagReqData7 |  | Body-CAN |  | 8 | 63 |  |  |  | Info-CAN |  | 8 | 63 |  |  |  | Msg
BSD_DiagReq_Data0 | BSD_DiagReq | Body-CAN | 0x6C0 | 8 | 7 |  |  | MHU_BSD_r_DiagReq_0x6C0 | Info-CAN | 0x6C0 | 8 | 7 |  |  |  | Msg | BSD_DiagReq with LHD
BSD_DiagReq_Data1 |  | Body-CAN |  | 8 | 15 |  |  |  | Info-CAN |  | 8 | 15 |  |  |  | Msg
BSD_DiagReq_Data2 |  | Body-CAN |  | 8 | 23 |  |  |  | Info-CAN |  | 8 | 23 |  |  |  | Msg
BSD_DiagReq_Data3 |  | Body-CAN |  | 8 | 31 |  |  |  | Info-CAN |  | 8 | 31 |  |  |  | Msg
BSD_DiagReq_Data4 |  | Body-CAN |  | 8 | 39 |  |  |  | Info-CAN |  | 8 | 39 |  |  |  | Msg
BSD_DiagReq_Data5 |  | Body-CAN |  | 8 | 47 |  |  |  | Info-CAN |  | 8 | 47 |  |  |  | Msg
BSD_DiagReq_Data6 |  | Body-CAN |  | 8 | 55 |  |  |  | Info-CAN |  | 8 | 55 |  |  |  | Msg
BSD_DiagReq_Data7 |  | Body-CAN |  | 8 | 63 |  |  |  | Info-CAN |  | 8 | 63 |  |  |  | Msg
GW_DiagFunctionalAddressingData0 | GW_DiagFunctionalAddressing | Body-CAN | 0x6FF | 8 | 7 |  |  | MHU_rFunc_DiagReq_0x7EE | Info-CAN | 0x7EE | 8 | 7 |  |  |  | Msg
GW_DiagFunctionalAddressingData0 |  | Body-CAN |  | 8 | 15 |  |  |  | Info-CAN |  | 8 | 15 |  |  |  | Msg
GW_DiagFunctionalAddressingData0 |  | Body-CAN |  | 8 | 23 |  |  |  | Info-CAN |  | 8 | 23 |  |  |  | Msg
GW_DiagFunctionalAddressingData0 |  | Body-CAN |  | 8 | 31 |  |  |  | Info-CAN |  | 8 | 31 |  |  |  | Msg
GW_DiagFunctionalAddressingData0 |  | Body-CAN |  | 8 | 39 |  |  |  | Info-CAN |  | 8 | 39 |  |  |  | Msg
GW_DiagFunctionalAddressingData0 |  | Body-CAN |  | 8 | 47 |  |  |  | Info-CAN |  | 8 | 47 |  |  |  | Msg
GW_DiagFunctionalAddressingData0 |  | Body-CAN |  | 8 | 55 |  |  |  | Info-CAN |  | 8 | 55 |  |  |  | Msg
GW_DiagFunctionalAddressingData0 |  | Body-CAN |  | 8 | 63 |  |  |  | Info-CAN |  | 8 | 63 |  |  |  | Msg

## GW_To_Diag_Matrix
Routing Signal | Target Message | [5 empty] | Routing Signal | Source Message | [5 empty] | Timeout Value | Initial Value | Sig: Signal Routing Msg: Message Routing
SignalName | Message Name | Network | MsgID | Bit size | Start bit | Period | SignalName | Message Name | Network segment | MsgID | Bit size | Start bit | Period
CCU_DiagRespData0 | CCU_DiagResp | Diag-CAN | 0x609 | 8 | 7 |  |  | CCU_DiagResp | Info-CAN | 0x609 | 8 | 7 |  |  |  | Msg
CCU_DiagRespData1 |  | Diag-CAN |  | 8 | 15 |  |  |  | Info-CAN |  | 8 | 15 |  |  |  | Msg
CCU_DiagRespData2 |  | Diag-CAN |  | 8 | 23 |  |  |  | Info-CAN |  | 8 | 23 |  |  |  | Msg
CCU_DiagRespData3 |  | Diag-CAN |  | 8 | 31 |  |  |  | Info-CAN |  | 8 | 31 |  |  |  | Msg
CCU_DiagRespData4 |  | Diag-CAN |  | 8 | 39 |  |  |  | Info-CAN |  | 8 | 39 |  |  |  | Msg
CCU_DiagRespData5 |  | Diag-CAN |  | 8 | 47 |  |  |  | Info-CAN |  | 8 | 47 |  |  |  | Msg
CCU_DiagRespData6 |  | Diag-CAN |  | 8 | 55 |  |  |  | Info-CAN |  | 8 | 55 |  |  |  | Msg
CCU_DiagRespData7 |  | Diag-CAN |  | 8 | 63 |  |  |  | Info-CAN |  | 8 | 63 |  |  |  | Msg
IPC_DiagRespData0 | IPC_DiagResp | Diag-CAN | 0x603 | 8 | 7 |  |  | IPC_DiagResp | Info-CAN | 0x603 | 8 | 7 |  |  |  | Msg
IPC_DiagRespData1 |  | Diag-CAN |  | 8 | 15 |  |  |  | Info-CAN |  | 8 | 15 |  |  |  | Msg
IPC_DiagRespData2 |  | Diag-CAN |  | 8 | 23 |  |  |  | Info-CAN |  | 8 | 23 |  |  |  | Msg
IPC_DiagRespData3 |  | Diag-CAN |  | 8 | 31 |  |  |  | Info-CAN |  | 8 | 31 |  |  |  | Msg
IPC_DiagRespData4 |  | Diag-CAN |  | 8 | 39 |  |  |  | Info-CAN |  | 8 | 39 |  |  |  | Msg
IPC_DiagRespData5 |  | Diag-CAN |  | 8 | 47 |  |  |  | Info-CAN |  | 8 | 47 |  |  |  | Msg
IPC_DiagRespData6 |  | Diag-CAN |  | 8 | 55 |  |  |  | Info-CAN |  | 8 | 55 |  |  |  | Msg
IPC_DiagRespData7 |  | Diag-CAN |  | 8 | 63 |  |  |  | Info-CAN |  | 8 | 63 |  |  |  | Msg
MHU_DiagRespData0 | MHU_DiagResp | Diag-CAN | 0x604 | 8 | 7 |  |  | MHU_DiagResp | Info-CAN | 0x604 | 8 | 7 |  |  |  | Msg
MHU_DiagRespData1 |  | Diag-CAN |  | 8 | 15 |  |  |  | Info-CAN |  | 8 | 15 |  |  |  | Msg
MHU_DiagRespData2 |  | Diag-CAN |  | 8 | 23 |  |  |  | Info-CAN |  | 8 | 23 |  |  |  | Msg
MHU_DiagRespData3 |  | Diag-CAN |  | 8 | 31 |  |  |  | Info-CAN |  | 8 | 31 |  |  |  | Msg
MHU_DiagRespData4 |  | Diag-CAN |  | 8 | 39 |  |  |  | Info-CAN |  | 8 | 39 |  |  |  | Msg
MHU_DiagRespData5 |  | Diag-CAN |  | 8 | 47 |  |  |  | Info-CAN |  | 8 | 47 |  |  |  | Msg
MHU_DiagRespData6 |  | Diag-CAN |  | 8 | 55 |  |  |  | Info-CAN |  | 8 | 55 |  |  |  | Msg
MHU_DiagRespData7 |  | Diag-CAN |  | 8 | 63 |  |  |  | Info-CAN |  | 8 | 63 |  |  |  | Msg
ESC_DiagRespData0 | ESC_DiagResp | Diag-CAN | 0x629 | 8 | 7 |  |  | ESC_DiagResp | Chassis-CAN | 0x629 | 8 | 7 |  |  |  | Msg
ESC_DiagRespData1 |  | Diag-CAN |  | 8 | 15 |  |  |  | Chassis-CAN |  | 8 | 15 |  |  |  | Msg
ESC_DiagRespData2 |  | Diag-CAN |  | 8 | 23 |  |  |  | Chassis-CAN |  | 8 | 23 |  |  |  | Msg
ESC_DiagRespData3 |  | Diag-CAN |  | 8 | 31 |  |  |  | Chassis-CAN |  | 8 | 31 |  |  |  | Msg
ESC_DiagRespData4 |  | Diag-CAN |  | 8 | 39 |  |  |  | Chassis-CAN |  | 8 | 39 |  |  |  | Msg
ESC_DiagRespData5 |  | Diag-CAN |  | 8 | 47 |  |  |  | Chassis-CAN |  | 8 | 47 |  |  |  | Msg
ESC_DiagRespData6 |  | Diag-CAN |  | 8 | 55 |  |  |  | Chassis-CAN |  | 8 | 55 |  |  |  | Msg
ESC_DiagRespData7 |  | Diag-CAN |  | 8 | 63 |  |  |  | Chassis-CAN |  | 8 | 63 |  |  |  | Msg
EPS_DiagRespData0 | EPS_DiagResp | Diag-CAN | 0x628 | 8 | 7 |  |  | EPS_DiagResp | Chassis-CAN | 0x628 | 8 | 7 |  |  |  | Msg
EPS_DiagRespData1 |  | Diag-CAN |  | 8 | 15 |  |  |  | Chassis-CAN |  | 8 | 15 |  |  |  | Msg
EPS_DiagRespData2 |  | Diag-CAN |  | 8 | 23 |  |  |  | Chassis-CAN |  | 8 | 23 |  |  |  | Msg
EPS_DiagRespData3 |  | Diag-CAN |  | 8 | 31 |  |  |  | Chassis-CAN |  | 8 | 31 |  |  |  | Msg
EPS_DiagRespData4 |  | Diag-CAN |  | 8 | 39 |  |  |  | Chassis-CAN |  | 8 | 39 |  |  |  | Msg
EPS_DiagRespData5 |  | Diag-CAN |  | 8 | 47 |  |  |  | Chassis-CAN |  | 8 | 47 |  |  |  | Msg
EPS_DiagRespData6 |  | Diag-CAN |  | 8 | 55 |  |  |  | Chassis-CAN |  | 8 | 55 |  |  |  | Msg
EPS_DiagRespData7 |  | Diag-CAN |  | 8 | 63 |  |  |  | Chassis-CAN |  | 8 | 63 |  |  |  | Msg
EKS_DiagRespData0 | EKS_DiagResp | Diag-CAN | 0x610 | 8 | 7 |  |  | EKS_DiagResp | Chassis-CAN | 0x610 | 8 | 7 |  |  |  | Msg
EKS_DiagRespData1 |  | Diag-CAN |  | 8 | 15 |  |  |  | Chassis-CAN |  | 8 | 15 |  |  |  | Msg
EKS_DiagRespData2 |  | Diag-CAN |  | 8 | 23 |  |  |  | Chassis-CAN |  | 8 | 23 |  |  |  | Msg
EKS_DiagRespData3 |  | Diag-CAN |  | 8 | 31 |  |  |  | Chassis-CAN |  | 8 | 31 |  |  |  | Msg
EKS_DiagRespData4 |  | Diag-CAN |  | 8 | 39 |  |  |  | Chassis-CAN |  | 8 | 39 |  |  |  | Msg
EKS_DiagRespData5 |  | Diag-CAN |  | 8 | 47 |  |  |  | Chassis-CAN |  | 8 | 47 |  |  |  | Msg
EKS_DiagRespData6 |  | Diag-CAN |  | 8 | 55 |  |  |  | Chassis-CAN |  | 8 | 55 |  |  |  | Msg
EKS_DiagRespData7 |  | Diag-CAN |  | 8 | 63 |  |  |  | Chassis-CAN |  | 8 | 63 |  |  |  | Msg
AVAS_DiagRespData0 | AVAS_DiagResp | Diag-CAN | 0x62A | 8 | 7 |  |  | AVAS_DiagResp | Chassis-CAN | 0x62A | 8 | 7 |  |  |  | Msg | AVAS_DiagResp with RHD
AVAS_DiagRespData1 |  | Diag-CAN |  | 8 | 15 |  |  |  | Chassis-CAN |  | 8 | 15 |  |  |  | Msg
AVAS_DiagRespData2 |  | Diag-CAN |  | 8 | 23 |  |  |  | Chassis-CAN |  | 8 | 23 |  |  |  | Msg
AVAS_DiagRespData3 |  | Diag-CAN |  | 8 | 31 |  |  |  | Chassis-CAN |  | 8 | 31 |  |  |  | Msg
AVAS_DiagRespData4 |  | Diag-CAN |  | 8 | 39 |  |  |  | Chassis-CAN |  | 8 | 39 |  |  |  | Msg
AVAS_DiagRespData5 |  | Diag-CAN |  | 8 | 47 |  |  |  | Chassis-CAN |  | 8 | 47 |  |  |  | Msg
AVAS_DiagRespData6 |  | Diag-CAN |  | 8 | 55 |  |  |  | Chassis-CAN |  | 8 | 55 |  |  |  | Msg
AVAS_DiagRespData7 |  | Diag-CAN |  | 8 | 63 |  |  |  | Chassis-CAN |  | 8 | 63 |  |  |  | Msg
BMS_DiagRespData0 | BMS_DiagResp | Diag-CAN | 0x613 | 8 | 7 |  |  | BMS_DiagResp | PT-CAN | 0x613 | 8 | 7 |  |  |  | Msg
BMS_DiagRespData1 |  | Diag-CAN |  | 8 | 15 |  |  |  | PT-CAN |  | 8 | 15 |  |  |  | Msg
BMS_DiagRespData2 |  | Diag-CAN |  | 8 | 23 |  |  |  | PT-CAN |  | 8 | 23 |  |  |  | Msg
BMS_DiagRespData3 |  | Diag-CAN |  | 8 | 31 |  |  |  | PT-CAN |  | 8 | 31 |  |  |  | Msg
BMS_DiagRespData4 |  | Diag-CAN |  | 8 | 39 |  |  |  | PT-CAN |  | 8 | 39 |  |  |  | Msg
BMS_DiagRespData5 |  | Diag-CAN |  | 8 | 47 |  |  |  | PT-CAN |  | 8 | 47 |  |  |  | Msg
BMS_DiagRespData6 |  | Diag-CAN |  | 8 | 55 |  |  |  | PT-CAN |  | 8 | 55 |  |  |  | Msg
BMS_DiagRespData7 |  | Diag-CAN |  | 8 | 63 |  |  |  | PT-CAN |  | 8 | 63 |  |  |  | Msg
VCU_DiagRespData0 | VCU_DiagResp | Diag-CAN | 0x62C | 8 | 7 |  |  | VCU_DiagResp | PT-CAN | 0x62C | 8 | 7 |  |  |  | Msg
VCU_DiagRespData1 |  | Diag-CAN |  | 8 | 15 |  |  |  | PT-CAN |  | 8 | 15 |  |  |  | Msg
VCU_DiagRespData2 |  | Diag-CAN |  | 8 | 23 |  |  |  | PT-CAN |  | 8 | 23 |  |  |  | Msg
VCU_DiagRespData3 |  | Diag-CAN |  | 8 | 31 |  |  |  | PT-CAN |  | 8 | 31 |  |  |  | Msg
VCU_DiagRespData4 |  | Diag-CAN |  | 8 | 39 |  |  |  | PT-CAN |  | 8 | 39 |  |  |  | Msg
VCU_DiagRespData5 |  | Diag-CAN |  | 8 | 47 |  |  |  | PT-CAN |  | 8 | 47 |  |  |  | Msg
VCU_DiagRespData6 |  | Diag-CAN |  | 8 | 55 |  |  |  | PT-CAN |  | 8 | 55 |  |  |  | Msg
VCU_DiagRespData7 |  | Diag-CAN |  | 8 | 63 |  |  |  | PT-CAN |  | 8 | 63 |  |  |  | Msg
PDU_DiagRespData0 | PDU_DiagResp | Diag-CAN | 0x63D | 8 | 7 |  |  | PDU_DiagResp | PT-CAN | 0x63D | 8 | 7 |  |  |  | Msg
PDU_DiagRespData1 |  | Diag-CAN |  | 8 | 15 |  |  |  | PT-CAN |  | 8 | 15 |  |  |  | Msg
PDU_DiagRespData2 |  | Diag-CAN |  | 8 | 23 |  |  |  | PT-CAN |  | 8 | 23 |  |  |  | Msg
PDU_DiagRespData3 |  | Diag-CAN |  | 8 | 31 |  |  |  | PT-CAN |  | 8 | 31 |  |  |  | Msg
PDU_DiagRespData4 |  | Diag-CAN |  | 8 | 39 |  |  |  | PT-CAN |  | 8 | 39 |  |  |  | Msg
PDU_DiagRespData5 |  | Diag-CAN |  | 8 | 47 |  |  |  | PT-CAN |  | 8 | 47 |  |  |  | Msg
PDU_DiagRespData6 |  | Diag-CAN |  | 8 | 55 |  |  |  | PT-CAN |  | 8 | 55 |  |  |  | Msg
PDU_DiagRespData7 |  | Diag-CAN |  | 8 | 63 |  |  |  | PT-CAN |  | 8 | 63 |  |  |  | Msg
EDS_DiagRespData0 | EDS_DiagResp | Diag-CAN | 0x61B | 8 | 7 |  |  | EDS_DiagResp | PT-CAN | 0x61B | 8 | 7 |  |  |  | Msg
EDS_DiagRespData1 |  | Diag-CAN |  | 8 | 15 |  |  |  | PT-CAN |  | 8 | 15 |  |  |  | Msg
EDS_DiagRespData2 |  | Diag-CAN |  | 8 | 23 |  |  |  | PT-CAN |  | 8 | 23 |  |  |  | Msg
EDS_DiagRespData3 |  | Diag-CAN |  | 8 | 31 |  |  |  | PT-CAN |  | 8 | 31 |  |  |  | Msg
EDS_DiagRespData4 |  | Diag-CAN |  | 8 | 39 |  |  |  | PT-CAN |  | 8 | 39 |  |  |  | Msg
EDS_DiagRespData5 |  | Diag-CAN |  | 8 | 47 |  |  |  | PT-CAN |  | 8 | 47 |  |  |  | Msg
EDS_DiagRespData6 |  | Diag-CAN |  | 8 | 55 |  |  |  | PT-CAN |  | 8 | 55 |  |  |  | Msg
EDS_DiagRespData7 |  | Diag-CAN |  | 8 | 63 |  |  |  | PT-CAN |  | 8 | 63 |  |  |  | Msg
EAC_DiagRespData0 | EAC_DiagResp | Diag-CAN | 0x675 | 8 | 7 |  |  | EAC_DiagResp | PT-CAN | 0x675 | 8 | 7 |  |  |  | Msg
EAC_DiagRespData1 |  | Diag-CAN |  | 8 | 15 |  |  |  | PT-CAN |  | 8 | 15 |  |  |  | Msg
EAC_DiagRespData2 |  | Diag-CAN |  | 8 | 23 |  |  |  | PT-CAN |  | 8 | 23 |  |  |  | Msg
EAC_DiagRespData3 |  | Diag-CAN |  | 8 | 31 |  |  |  | PT-CAN |  | 8 | 31 |  |  |  | Msg
EAC_DiagRespData4 |  | Diag-CAN |  | 8 | 39 |  |  |  | PT-CAN |  | 8 | 39 |  |  |  | Msg
EAC_DiagRespData5 |  | Diag-CAN |  | 8 | 47 |  |  |  | PT-CAN |  | 8 | 47 |  |  |  | Msg
EAC_DiagRespData6 |  | Diag-CAN |  | 8 | 55 |  |  |  | PT-CAN |  | 8 | 55 |  |  |  | Msg
EAC_DiagRespData7 |  | Diag-CAN |  | 8 | 63 |  |  |  | PT-CAN |  | 8 | 63 |  |  |  | Msg
EVCC_DiagRespData0 | EVCC_DiagResp | Diag-CAN | 0x61F | 8 | 7 |  |  | EVCC_DiagResp | PT-CAN | 0x61F | 8 | 7 |  |  |  | Msg
EVCC_DiagRespData1 |  | Diag-CAN |  | 8 | 15 |  |  |  | PT-CAN |  | 8 | 15 |  |  |  | Msg
EVCC_DiagRespData2 |  | Diag-CAN |  | 8 | 23 |  |  |  | PT-CAN |  | 8 | 23 |  |  |  | Msg
EVCC_DiagRespData3 |  | Diag-CAN |  | 8 | 31 |  |  |  | PT-CAN |  | 8 | 31 |  |  |  | Msg
EVCC_DiagRespData4 |  | Diag-CAN |  | 8 | 39 |  |  |  | PT-CAN |  | 8 | 39 |  |  |  | Msg
EVCC_DiagRespData5 |  | Diag-CAN |  | 8 | 47 |  |  |  | PT-CAN |  | 8 | 47 |  |  |  | Msg
EVCC_DiagRespData6 |  | Diag-CAN |  | 8 | 55 |  |  |  | PT-CAN |  | 8 | 55 |  |  |  | Msg
EVCC_DiagRespData7 |  | Diag-CAN |  | 8 | 63 |  |  |  | PT-CAN |  | 8 | 63 |  |  |  | Msg
ACM_DiagRespData0 | ACM_DiagResp | Diag-CAN | 0x608 | 8 | 7 |  |  | ACM_DiagResp | Body-CAN | 0x608 | 8 | 7 |  |  |  | Msg
ACM_DiagRespData1 |  | Diag-CAN |  | 8 | 15 |  |  |  | Body-CAN |  | 8 | 15 |  |  |  | Msg
ACM_DiagRespData2 |  | Diag-CAN |  | 8 | 23 |  |  |  | Body-CAN |  | 8 | 23 |  |  |  | Msg
ACM_DiagRespData3 |  | Diag-CAN |  | 8 | 31 |  |  |  | Body-CAN |  | 8 | 31 |  |  |  | Msg
ACM_DiagRespData4 |  | Diag-CAN |  | 8 | 39 |  |  |  | Body-CAN |  | 8 | 39 |  |  |  | Msg
ACM_DiagRespData5 |  | Diag-CAN |  | 8 | 47 |  |  |  | Body-CAN |  | 8 | 47 |  |  |  | Msg
ACM_DiagRespData6 |  | Diag-CAN |  | 8 | 55 |  |  |  | Body-CAN |  | 8 | 55 |  |  |  | Msg
ACM_DiagRespData7 |  | Diag-CAN |  | 8 | 63 |  |  |  | Body-CAN |  | 8 | 63 |  |  |  | Msg
BCM_DiagRespData0 | BCM_DiagResp | Diag-CAN | 0x601 | 8 | 7 |  |  | BCM_DiagResp | Body-CAN | 0x601 | 8 | 7 |  |  |  | Msg
BCM_DiagRespData1 |  | Diag-CAN |  | 8 | 15 |  |  |  | Body-CAN |  | 8 | 15 |  |  |  | Msg
BCM_DiagRespData2 |  | Diag-CAN |  | 8 | 23 |  |  |  | Body-CAN |  | 8 | 23 |  |  |  | Msg
BCM_DiagRespData3 |  | Diag-CAN |  | 8 | 31 |  |  |  | Body-CAN |  | 8 | 31 |  |  |  | Msg
BCM_DiagRespData4 |  | Diag-CAN |  | 8 | 39 |  |  |  | Body-CAN |  | 8 | 39 |  |  |  | Msg
BCM_DiagRespData5 |  | Diag-CAN |  | 8 | 47 |  |  |  | Body-CAN |  | 8 | 47 |  |  |  | Msg
BCM_DiagRespData6 |  | Diag-CAN |  | 8 | 55 |  |  |  | Body-CAN |  | 8 | 55 |  |  |  | Msg
BCM_DiagRespData7 |  | Diag-CAN |  | 8 | 63 |  |  |  | Body-CAN |  | 8 | 63 |  |  |  | Msg
BSD_DiagResp_Data0 | BSD_DiagResp | Diag-CAN | 0x640 | 8 | 7 |  |  | BSD_DiagResp | Body-CAN | 0x640 | 8 | 7 |  |  |  | Msg | BSD_DiagResp with LHD
BSD_DiagResp_Data1 |  | Diag-CAN |  | 8 | 15 |  |  |  | Body-CAN |  | 8 | 15 |  |  |  | Msg
BSD_DiagResp_Data2 |  | Diag-CAN |  | 8 | 23 |  |  |  | Body-CAN |  | 8 | 23 |  |  |  | Msg
BSD_DiagResp_Data3 |  | Diag-CAN |  | 8 | 31 |  |  |  | Body-CAN |  | 8 | 31 |  |  |  | Msg
BSD_DiagResp_Data4 |  | Diag-CAN |  | 8 | 39 |  |  |  | Body-CAN |  | 8 | 39 |  |  |  | Msg
BSD_DiagResp_Data5 |  | Diag-CAN |  | 8 | 47 |  |  |  | Body-CAN |  | 8 | 47 |  |  |  | Msg
BSD_DiagResp_Data6 |  | Diag-CAN |  | 8 | 55 |  |  |  | Body-CAN |  | 8 | 55 |  |  |  | Msg
BSD_DiagResp_Data7 |  | Diag-CAN |  | 8 | 63 |  |  |  | Body-CAN |  | 8 | 63 |  |  |  | Msg

## GW_To_XGW_LIN_Matrix
Routing Signal | Target Message | [5 empty] | Source Message | [6 empty] | Timeout Value | Initial Value | Sig: Signal Routing Msg: Message Routing
SignalName | Message Name | Network | MsgID | Bit size | Start bit | Period | SignalName | Message Name | Network segment | MsgID | Bit size | Start bit | Period
HeatingControl | XGW_Information | XGW-LIN1 | 0x10 | 1 | 63 |  | / | /
MHU_St_DimmingIPC |  |  |  | 4 | 24 |  | MHU_St_DimmingIPC | MHU_SetIPC_0x3C7 | Info_can | 0x3C7 | 4 | 7 |  |  |  | Sig
Odometer_Value_XGW |  |  |  | 24 | 0 |  | / | /
Vbat_Value_XGW |  |  |  | 14 | 32 |  | / | /
Speed_Vehicle_XGW |  |  |  | 13 | 46 |  | / | /
Info_Engine_XGW |  |  |  | 2 | 59 |  | / | /
XGW_BackGround_Light |  |  |  | 2 | 61 |  | BCM_PosLmpSts | BCM_LIGHT_0x106 | Body_can | 0x106 | 2 | 15 |  |  |  | Sig
Routing Signal | Target Message | [5 empty] | Source Message | [6 empty] | Timeout Value | Initial Value | Sig: Signal Routing Msg: Message Routing
SignalName | Message Name | Network | MsgID | Bit size | Start bit | Period | SignalName | Message Name | Network segment | MsgID | Bit size | Start bit | Period
EnvironmentTemp | XGW_REQ | XGW-LIN2 | 0x20 | 8 | 8 |  | CCU_ExternalTemperature | CCU_0x32B | Info_can | 0x32B | 8 | 63 |  |  |  | Sig
ReverseGearSts |  |  |  | 1 | 46 |  | / | /
TransGearIO |  |  |  | 4 | 32 |  | VCU_ActualGear | VCU_Sts2_0x379 | PT_can | 0x379 | 3 | 26 |  |  |  | Sig
ElectricParkingSts_Reserved |  |  |  | 2 | 50 |  | / | /
ParkingSts |  |  |  | 1 | 36 |  | VCU_BrakePedalSts | VCU_HMI_0x1A9 | PT_can | 0x1A9 | 2 | 63 |  |  |  | Sig
SpeedSts |  |  |  | 15 | 16 |  | ABS_VehSpd | ABS_WheelSpdR_0x342 | Chassis_can | 0x342 | 15 | 38 |  |  |  | Sig
RRSSetRq |  |  |  | 2 | 48 |  | MHU_PA_On | MHU_ADAS_req_0x354 | Info_can | 0X354 | 2 | 27 |  | 0x0 | 0x2 | sig
RRSSetRq1 |  |  |  | 1 | 31 |  | / | /
PAS_Workmode_choosing |  |  |  | 8 | 0 |  | / | /
EPB_timeout_Reserved |  |  |  | 1 | 45 |  | / | /
ACM_timeout |  |  |  | 1 | 44 |  | GW
ESC_timeout |  |  |  | 1 | 42 |  | GW
BCM_timeout_Reserved |  |  |  | 1 | 41 |  | / | /
VCU_timeout |  |  |  | 1 | 40 |  | GW