## Title
VinFast
CAN Matrix
VFDSAAEEP00XX
Specification Book
Scope
Applicable Document of Part 1
Common Electrical Specification for OEM
VFe32 CAN Matrix
Range of validity
Vinfast
Document Administrator: JiangXuan
The reproduction, distribution and utilization of this document as well as the communication of its contents to others withou t express authorization is prohibited. Offenders will be held liable for the payment of damages. All rights reserved in the event of the grant of a patent, utility model or design. Nothing in this standard supersedes applicable laws and regulations.
Uncontrolled copy when printed Status
Version: V1.1.0 Print date

## Lgend
Legend - CAN 参数说明 - CAN
Property | Description | Remarks
Msg Name | Message name | Message format： 1. ECU name _ description _ Message ID BCM_PowerMode_0x123 2. ECU name _source node_description _ Message ID GW_BCM_PowerMode_0x123
Msg Type | Msg Type: Normal, NM, Diag | Normal: Normal Communication message NM：Network Mangment message Diag: Diagnostic message
Msg ID | Message identifier
Msg Send Type | Send type for the message. Send type:"Cycle", "Event", "IfActive", "CE" and "CA" | “ CE - Cycle and Event ” , " CA - Cycle if Active "
Msg Cycle Time (ms) | Cycle time of the message if it should be sent cyclically （） | Unit: ms
Msg Length (Byte) | Byte length of the message
Signal Name | Signal Name | Signal format : 1. ECU name_signal description BCM_REQ_CCU_PTC_Limitation 2. Alive_Message ID Alive_0x123 3. CRC_ Message ID CRC_0x123
Signal Description | Comment for the signal
Byte Order | Description the byte order, intel or mortoral | Intel 、Motorola LSB 、Motorola MSB more detail as figure below
Start Byte
Start Bit
Signal Send Type | Send type for the signal | Cycle OnWrite OnWriteWithRepetition OnChange OnChangeWithRepetition IfActive IfActiveWithRepetition.
Bit Length (Bit) | Bit length of the signal
Date Type | Date type of the signal | Date type: Unsigned, Signed，IEEE Float，IEEE Double more detail as figure below
Resolution | Resolution value is to calculate the physical value of the signal. 。 | The signal's conversion formula (Rasolution, Offset) is used to transform the hex value to a physical value or in the reverse direction. [Physical value] = ( [Hex value] * [Resolution] ) + [Offset]
Offset | Offset value is to calculate the physical value of the signal. 。
Signal Min. Value (phys) | Physical minimum value of the signal in physical value | The "physical value" of a signal is the value of the physical quantity (e.g. speed, rpm, temperature, etc.) that represents the signal.
Signal Max. Value(phys) | Physical maximum value of the signal in physical value
Timeout Value (Hex) | Timeout Value of the signal in Hex value | Only used for XGW signal routing. If not defined，last value will be used.
Timeout Time（ms） | Timeout time | 10*cyclic
Initial Value(Hex) | If no valid signal is available after network startup, the predefined value (refer to the functional requirement) shall be sent. The valid value shall be available within this time from the startup. ，（）。。 | If this value is 0, always valid signal value will be sent in the normal operating condition.
Invalid Value(Hex) | Invalid value in hex value | When error occur，Invalid Value will be used. If not defined，last value will be used.
Inactive Value(Hex) | Inactive value in hex value if the message sent type is ifActive and PA ,
Unit | Unit of the signal physical value
Signal Value Description | Hex-physics representation of the signal value
Msg Cycle Time Fast(ms) | The fast cycle time of message if the Msg Send Type of message is not "Cycle" ，。
Msg Nr. Of Reption | The reption number of message if the Msg Send Type of message is not "Cycle" ，。
Msg Delay Time(ms) | The min time between the same ID message if the Msg Send Type of message is not "Cycle" ，ID。

## History-Chassis
Revision Management
Revision | Date | Author | Reviewed by | Approved by | Changes Comments | Influenced ECUs
V1.1.0 | 2022-04-07 | JiangXuan |  |  | Generate to the first version | NA
V1.1.1 | 2022-05-16 | JiangXuan |  |  | 1. add new message sent by ESC : ESC_iTPMS_0x482
V1.1.2 | 2022-05-25 | JiangXuan |  |  | 1. add all ECU as receiver for the signals which snapshot using: -- Time stamp -- odometer -- Vehicle Supply voltage -- gnition status -- Outside Temperature
V1.2.0 | 2022-05-29 | JiangXuan |  |  | Freeze with V1.2.0 for labcar build
V1.2.1 | 2022-06-17 | JiangXuan |  |  | 1. Delete message : GW_MHU_FOTA_STATUS_0x432 in Chassis_CAN 2. Cancel ESC as receiver about the messages : -- GW_ACM_OCCUPANT_STATUS_0x381 -- GW_BMS_Sts_0x215 3. Delete message : GW_EDS_curSts_FR_0x238 , GW_EDS_Power_FR_0x2A8 in Chassis_CAN | 1. XGW , ESC 2. ESC 3. XGW , ESC
V1.2.2 | 2022-07-02 | JiangXuan |  |  | 1. routine message : -- GW_IPC_TPMSReq_0x2DF , which used by ESC to reset tire 2. update message : ESC_iTPMS_0x482 -- add new signal : ESC_iTPMS_WarnLampAct -- add new signal : ESC_iTPMSResetProhibit -- update signal : ESC_iTPMSResetSts , bit length 3->4 , update signal value description. | 1. XGW , ESC 2. XGW , ESC
V1.2.3 | 2022-07-06 | PengWanLI |  |  | 1.routine message: GW_MHU_SetIPC_0x3C7 Msg Send Type :Event-->Cycle，Msg cycle time-->100ms update signal--MHU_St_DimmingIPC Initial Value :0x0-->0xA update Signal MHU_St_DimmingIPC Value Description 15"Invalid" 14"Level 15" 13 "Level 14" 12 "Level 13" 11 "Level 12" 10 "Level 11" 9"Level 10" 8 "Level 9" 7 "Level 8" 6 "Level 7" 5 "Level 6" 4 "Level 5" 3 "Level 4" 2 "Level 3" 1"Level 2" 0"Level 1" --add new signal: MHU_VehsSpd_Warn as to Configure OverSpeed Threshold 2.update message GW_IPC_Time_0x43F： -- update signal IPC_Day Signal Min. Value :0-->1 -- update signal IPC_Month Signal Min. Value :0-->1 3.update message GW_ABS_WheelSpdR_0x342: -- update signal ABS_VehSpdValid Invalid Value:0x00-->0x01 4.update message GW_IPC_Information_0x2BF : update signal --IPC_AverageSpeedTripA : Start Bit:28-->27 Bit Length :13-->12 Signal Max. Value:511.875-->250 update signal --IPC_ParkBrakeSts: update invalid Value(Hex):null-->0x3 Bit Length:1-->2 Signal Max. Value:1-->3 update Signal Value Description: 3 "Invalid" 2 "Reserved" 1 "Applied" 0 "Released" | 1.XGW，EKS 2.XGW，EKS，ESC，EPS 3.XGW，EKS，EPS，ESC，VCU 4.XGW，ESC
V1.2.4 | 2022-07-14 | PengWanLI |  |  | 1.Update message GW_MHU_SetIPC_0x3C7: --update signal MHU_VehsSpd_Warn : Signal Max. Value (phys)：327.67-->120 Initial Value (Hex):0x0-->0x2EE0 | 1.XGW，EKS
V2.0.0 | 2022-07-14 | PengWanLI |  |  | Freeze with V2.10 for EP1 from v1.2.4
V2.0.1 | 2022-08-09 | PengWanLI |  |  | 1.Update Signal Value Description in signal ESC_iTPMS_0x482:: ESC_iTPMSResetProhibit： 3 "prohibit 3 (System error)" 2 "prohibit 2 (Vehicle speed >0 km/h)" 1 "prohibit 1 (Tire statue is changing)" 0 "Not prohibit" | 1. XGW , ESC
V2.0.1 | 2022-08-12 | PengWanLI |  |  | 1.Remove signal GW_IPC_Information_0x2BF:: GW_IPC_KilometerMileageSts 2.Add new routing message GW_IPC_ODO_0x20C from InfoCAN | 1. XGW，ESC，VCU，EPS，EKS 2.XGW，ESC，VCU，EPS，EKS
v2.0.3 | 2022-09-14 | PengWanli |  |  | 1.Reserved signal GW_BCM_VOLTAGE_0x10a::Ubatt_Reserved 2..Reserved signal GW_BCM_CLAMP_STAT_0x112::STAT_CL30s_L_Reserved | 1. XGW，ESC，EPS，EKS 2.XGW
v2.0.3 | 2022-09-19 | PengWanli |  |  | 1.update message GW_ACM_OCCUPANT_STATUS_0x381: reserved signals： ACM_Seat_Occupancy_2nd_Row_Dri_reserved ACM_Seat_Occupancy_2nd_Row_Pas_reserved ACM_Seat_Occupancy_2nd_Row_Mid_reserved ACM_Seat_Belt_Status_2nd_Row_Dri_reserved ACM_Seat_Belt_Status_2nd_Row_Mid_reserved ACM_Seat_Belt_Status_2nd_Row_Pas_reserved ACM_Seat_Belt_Status_3rd_Row_Dri_reserved ACM_Seat_Belt_Status_3rd_Row_Pas_reserved | 1.XGW，VCU
V3.0.0 | 2022-09-26 | PengWanLI |  |  | Freeze with V3.0.0 for FRS3 from v2.0.3
v3.0.2 | 2022-10-18 | PengWanLI |  |  | 1.add new message GW_MHU_EvSetting_0x403 | 1. XGW , ESC
V3.0.2 | 2022-10-20 | PengWanLI |  |  | 1.update message GW_IPC_Time_0x43F： --move signal IPC_VehSpd into GW_IPC_Information_0x2BF 2.update message GW_IPC_Information_0x2BF --add signal IPC_VehSpd --remove VCU，EPS，EKS as receiver | 1. XGW，ESC，EPS，EKS 2.XGW，VCU，EPS，EKS
V3.0.3 | 2022-10-24 | PengWanLI |  |  | 1.update signal GW_IPC_Information_0x2BF::IPC_AverageSpeedTripA： Signal Value Description：8191-->4095 Invalid Value：1FFF-->FFF | 1. XGW
V3.0.4 | 2022-11-02 | PengWanLI |  |  | 1.update message GW_ACM_OCCUPANT_STATUS_0x381 Add ESC as receiver | 1. XGW ， ESC
V3.0.4 | 2022-11-03 | PengWanLI |  |  | 1.add message GW_VCU_Sts2_0x379 routed from PT | 1. XGW , ESC
V4.0.0 | 2022-11-11 | PengWanLI |  |  | Freeze with V4.0.0 for FRS4 from V3.0.5
V4.0.1 | 2022-12-02 | PengWanLI |  |  | 1.Delete message EPS_CCP_Req: 2.Delete message EPS_CCP_Resp: | 1.EPS 2.EPS
V4.0.1 | 2022-12-09 | PengWanLI |  |  | 1.update message ESC_Status_0x132: update signal :ESC_TcsDisableSts:Start Bit：42-->29 Bit Length (Bit)：1-->2 Signal Max. Value(phys):1-->3 Invalid Value(Hex)：0x3 Signal Value Description： 3 "signal invalid" 2 "reservred" 1 "disabled" 0 "enabled" | 1. XGW ，ESC，VCU
V4.0.5 | 2023-01-05 | PengWanli |  |  | 1.update message GW_MHU_SetIPC_0x3C7 Msg Delay Time:30 | 1. XGW , EKS
V4.0.6 | 2023-01-10 | PengWanLI |  |  | 1.add VCU as receiver for message EPS_Advanced_0x37E | 1.VCU
V5.0.0 | 2023-01-13 | PengWanLI |  |  | Freeze with V5.0.0 for FRS5 from v4.0.6
5.0.1 | 2023-03-03 | PengWanLI |  |  | 1.Update invalid value of 0x403::MHU_ChargeSetTargetSOC 0x7F; initial value:0X7F MHU_VCU_CreepDisable_stt: initial value:0X0-->0X2 | 1. XGW
5.0.1 | 2023-03-10 | PengWanLI |  |  | 1.GW_CCU_Info_0x32E：Remove ESC as receiver | 1.ESC
V5.0.4 | 2023-04-14 | PengWanLI |  |  | 1.update message VCU_Pedals_0x269::VCU_ActualGear initial value:0X7-->0X2 | 1. XGW ，VCU
Support FRS8 V6.0.0 | 2023-04-20 | PengWanli |  |  | Freeze with V6.0.0 for FRS8 from v5.0.4
V6.0.2 | 2023-08-09 | chengbo |  |  | 1.update signal in message GW_BCM_VOLTAGE_0x10a: add BCM topup lv battery, | 1.XGW
V7.0.0 | 2023-08-28 | chengbo |  |  | 1.update signal in message GW_Body_Switch_0x350 signal BCM_STAT_DoorAjarFL -->BCM_STAT_DoorAjarDriver 2.add new node AVAS. 3.--Update message GW_BCM_CLAMP_STAT_0x112，add AVAS as receiver --update message VCU_Sts2_0x379，add AVAS as receiver --update message ABS_WheelSpdR_0x342,add AVAS as receiver --update message VCU_Pedals_0x269,add AVAS as receiver 4.update signal in message ：GW_CCU_Info_0x32E: CCU_ExternalTemperature:Initial Value:50-->FF | 1. GW ,ESC 2.XGW，AVAS 3.AVAS 4.XGW
V7.1.0 | 2023-09-01 | chengbo |  |  | Freeze VF5 RHD&LHD Universal DBC using V7.1.0
V7.1.1 | 2023-09-14 | chengbo |  |  | GW_BCM_VOLTAGE_0x10a：BCM_LVTop_up,Remove ESC as receiver,Remove EPS as receiver,Remove EKS as receiver,Remove AVAS as receiver. | 1.ESC,EPS,EKS,AVAS
V8.0.0 | 2023-11-30 | chengbo |  |  | Freeze VF5 RHD&LHD Universal DBC using V8.0.0. Used in the LS phase of VFe-5RHD.
V9.0.0 | 2024-09-04 | chengbo |  |  | This version of the matrix is applied to the BCO project of VF5LHD&RHD.
V9.1.0 | 2024-10-21 | chengbo |  |  | This version matrix applies to all VF5 projects.

## Chassis-CAN_Matrix
Msg Name | Msg Type | Msg ID | Msg Send Type | Msg Cycle Time (ms) | Msg Length (Byte) | Signal Name | Signal Description | Byte Order | Start Byte | Start Bit | Signal Send Type | Bit Length (Bit) | Date Type | Resolution | Offset | Signal Min. Value (phys) | Signal Max. Value(phys) | Timeout Value (Hex) | Timeout Time（ms） | Initial Value(Hex) | Invalid Value(Hex) | Inactive Value(Hex) | Unit | Signal Value Description | Msg Cycle Time Fast(ms) (ms) | Msg Nr. Of Reption | Msg Delay Time(ms) (ms) | EPS
ABS_WheelSpdR_0x342 | Normal | 0x342 | Cycle | 10 | 8 | [22 empty] | r
[6 empty] | Checksum_0x342 | Check sum | MotorolaMSB |  | 7 | Cycle | 8 | Unsigned | 1 | 0 | 0 | 255 |  |  | 0x0 | [7 empty] | r
[6 empty] | RollingCounter_0x342 | Rolling Counter | MotorolaMSB |  | 11 | Cycle | 4 | Unsigned | 1 | 0 | 0 | 15 |  |  | 0x0 | 0xF |  |  | 15 "Invalid" |  |  |  | r
[6 empty] | ABS_LRWhlSpdRaw | Current Raw wheel speed information of rear left wheel. | MotorolaMSB |  | 55 | Cycle | 15 | Unsigned | 0.01 | 0 | 0 | 327.66 |  |  | 0x0 | 0x7FFF |  | kph | 32767 "Invalid"
[6 empty] | ABS_LRWhlSpdRawValid | Current Raw wheel speed information valid flag of rear left wheel. | MotorolaMSB |  | 56 | Cycle | 1 | Unsigned | 1 | 0 | 0 | 1 |  |  | 0x0 | 0x0 |  |  | 1 "Valid" 0 "Invalid"
[6 empty] | ABS_RRWhlSpdRaw | Current Raw wheel speed information of rear right wheel., | MotorolaMSB |  | 22 | Cycle | 15 | Unsigned | 0.01 | 0 | 0 | 327.66 |  |  | 0x0 | 0x7FFF |  | kph | 32767 "Invalid"
[6 empty] | ABS_RRWhlSpdRawValid | Current Raw wheel speed information valid flag of rear right wheel | MotorolaMSB |  | 23 | Cycle | 1 | Unsigned | 1 | 0 | 0 | 1 |  |  | 0x0 | 0x0 |  |  | 1 "Valid" 0 "Invalid"
[6 empty] | ABS_VehSpd | Current Longitudinal Vehicle Speed | MotorolaMSB |  | 38 | Cycle | 15 | Unsigned | 0.01 | 0 | 0 | 327.66 |  |  | 0x0 | 0x7FFF |  | kph | 32767 "Invalid" |  |  |  | r
[6 empty] | ABS_VehSpdValid | Speed Valid Flag | MotorolaMSB |  | 39 | Cycle | 1 | Unsigned | 1 | 0 | 0 | 1 |  |  | 0x0 | 0x0 |  |  | 1 "Valid" 0 "Invalid" |  |  |  | r
SAS_Sensor_0x17E | Normal | 0x17E | Cycle | 10 | 8 | [22 empty] | s
[6 empty] | Checksum_0x17E | Check sum | MotorolaMSB |  | 7 | Cycle | 8 | Unsigned | 1 | 0 | 0 | 255 |  |  | 0x0 | [7 empty] | s
[6 empty] | Rolling_counter_0x17E | Rolling Counter | MotorolaMSB |  | 11 | Cycle | 4 | Unsigned | 1 | 0 | 0 | 15 |  |  | 0x0 | 0xF |  |  | 15 "Invalid" |  |  |  | s
[6 empty] | SAS_SteerWheelAngle | The current angle of the steering wheel(Positive, to left; Negative, to right) | MotorolaMSB |  | 55 | Cycle | 16 | Unsigned | 0.0238 | -780 | -780 | 779.7 |  |  | 0x8005 | 0xFFFF |  | deg | 65535 "Invalid" |  |  |  | s
[6 empty] | SAS_SteeringAngleValid | Effective signal for steering angle | MotorolaMSB |  | 23 | Cycle | 1 | Unsigned | 1 | 0 | 0 | 1 |  |  | 0x0 | 0x0 |  |  | 1 "Valid" 0 "Invalid" |  |  |  | s
[6 empty] | SAS_SASStsSnsr | the flag of SAS status Punch:Steering angle status | MotorolaMSB |  | 22 | Cycle | 1 | Unsigned | 1 | 0 | 0 | 1 |  |  | 0x0 | 0x0 |  |  | 1 "sensor value valid" 0 "sensor value Invalid" |  |  |  | s
[6 empty] | SAS_SteerWhlRotSpd | The current rotation speed of the steering wheel. | MotorolaMSB |  | 21 | Cycle | 14 | Unsigned | 0.125 | -1024 | -1024 | 1023.75 |  |  | 0x0 | 0x3FFF |  | degs | 16383 "Invalid" |  |  |  | s
[6 empty] | SAS_SteerWhlRotSpdStatus | The status of SteerWheel Rotation Speed valid | MotorolaMSB |  | 34 | Cycle | 1 | Unsigned | 1 | 0 | 0 | 1 |  |  | 0x0 | 0x0 |  |  | 1 "Valid" 0 "Invalid" |  |  |  | s
[6 empty] | SAS_Calibrated | SAS calibration state of Steer Angle Sensor | MotorolaMSB |  | 33 | Cycle | 1 | Unsigned | 1 | 0 | 0 | 1 |  |  | 0x0 |  |  |  | 1 "Calibrated" 0 "Not Calibrated" |  |  |  | s
[6 empty] | SAS_SASFailure | Angle sensor disabled. | MotorolaMSB |  | 32 | Cycle | 1 | Unsigned | 1 | 0 | 0 | 1 |  |  | 0x0 | 0x0 |  |  | 1 "No Failure" 0 "Failure" |  |  |  | s
EPS_Advanced_0x37E | Normal | 0x37E | Cycle | 20 | 8 | [22 empty] | s
[6 empty] | Checksum_0x37E | Check sum | MotorolaMSB |  | 7 | Cycle | 8 | Unsigned | 1 | 0 | 0 | 255 |  |  | 0x0 | [7 empty] | s
[6 empty] | Rolling_counter_0x37E | Rolling Counter | MotorolaMSB |  | 11 | Cycle | 4 | Unsigned | 1 | 0 | 0 | 15 |  |  | 0x0 | 0XF |  |  | 15 "Invalid" |  |  |  | s
[6 empty] | EPS_SteeringTorque | steering torque bosch(Positive, to left; Negative, to right) | MotorolaMSB |  | 47 | Cycle | 12 | Unsigned | 0.01 | -20.47 | -20.47 | 20.47 |  |  | 0x0 | 0xFFF |  | Nm | 4095 "Invalid" |  |  |  | s
[6 empty] | EPS_TorqSensorStatus | Validation bit of torsion bar torque | MotorolaMSB |  | 31 | Cycle | 1 | Unsigned | 1 | 0 | 0 | 1 |  |  | 0x0 | 0x1 |  |  | 1 "Invalid" 0 "Valid" |  |  |  | s
[6 empty] | EPS_EpsFailed | EPS failed bit | MotorolaMSB |  | 23 | Cycle | 1 | Unsigned | 1 | 0 | 0 | 1 |  |  | 0x1 | 0x1 |  |  | 1 "failed" 0 "not failed" |  |  |  | s
[6 empty] | EPS_Mode | Electric steering mode | MotorolaMSB |  | 33 | Cycle | 2 | Unsigned | 1 | 0 | 0 | 3 |  |  | 0x0 | 0x3 |  |  | 3 " Invalid" 1 "low assist" 0 "full assist" |  |  |  | s
VCU_Pedals_0x269 | Normal | 0x269 | Cycle | 20 | 8 | [22 empty] | r
[6 empty] | Checksum_0x269 | Check sum | MotorolaMSB |  | 7 | Cycle | 8 | Unsigned | 1 | 0 | 0 | 255 |  |  | 0x0 | [7 empty] | r
[6 empty] | RollingCounter_0x269 | Rolling counter | MotorolaMSB |  | 11 | Cycle | 4 | Unsigned | 1 | 0 | 0 | 15 |  |  | 0x0 | 0xF |  |  | 15 "Invalid" |  |  |  | r
[6 empty] | VCU_VehicleHVStatus | Vehicle High voltage Ready State | MotorolaMSB |  | 25 | Cycle | 2 | Unsigned | 1 | 0 | 0 | 3 |  |  | 0x0 | 0x3 |  |  | 3 "Reserved" 2 "ReadyToDrive" 1 "HV On" 0 "Not ready" |  |  |  | r
[6 empty] | VCU_ActualGear | actual gear,Provide gear shift signal | MotorolaMSB |  | 15 | Cycle | 3 | Unsigned | 1 | 0 | 0 | 7 |  |  | 0x2 | 0x7 |  |  | 7 "Fault" 6 "Reserved" 5 "Reserved" 4 "Reserved" 3 "D" 2 "N" 1 "R" 0 "P reserved"
[6 empty] | VCU_ActualGearValid | Indicate the current gear position Valid | MotorolaMSB |  | 12 | Cycle | 1 | Unsigned | 1 | 0 | 0 | 1 |  |  | 0x0 | 0x1 |  |  | 1 "Invalid" 0 "Valid"
[6 empty] | VCU_AccPedalPosition | Indicate the acceleraton pedal position | MotorolaMSB |  | 23 | Cycle | 8 | Unsigned | 0.4 | 0 | 0 | 100 |  |  | 0x0 | 0xFF |  | % | 255 "Invalid"
[6 empty] | VCU_AccPedalPositionValid | Indicate the acceleration pedal position valid flag | MotorolaMSB |  | 31 | Cycle | 1 | Unsigned | 1 | 0 | 0 | 1 |  |  | 0x0 | 0x1 |  |  | 1 "Invalid" 0 "Valid"
[6 empty] | VCU_TqReductionRqstResponse | Indicate the response for the RBS/TCS request torqueRBS/TCS | MotorolaMSB |  | 26 | Cycle | 1 | Unsigned | 1 | 0 | 0 | 1 |  |  | 0x1 |  |  |  | 1 "active" 0 "inactive"
[6 empty] | VCU_BrakePedalSts | Brake Pedal Sts | MotorolaMSB |  | 29 | Cycle | 2 | Unsigned | 1 | 0 | 0 | 3 |  |  | 0x0 | 0x3 |  |  | 3 "Invalid" 2 "Reserved" 1 "pressed" 0 "Not pressed"
GW_IPC_ODO_0x20C | Normal | 0x20C | Cycle | 100 | 8 | [22 empty] | r
[6 empty] | Checksum_0x20C | Checksum | MotorolaMSB |  | 7 | Cycle | 8 | Unsigned | 1 | 0 | 0 | 255 |  |  | 0x0 | [7 empty] | r
[6 empty] | Rolling_Counter_0x20C | Rolling_Counter | MotorolaMSB |  | 11 | Cycle | 4 | Unsigned | 1 | 0 | 0 | 15 |  |  | 0x0 | 0xF |  |  | 15 "Invalid" |  |  |  | r
[6 empty] | IPC_ODO | odograph | MotorolaMSB |  | 31 | Cycle | 20 | Unsigned | 1 | 0 | 0 | 999999 |  |  | 0x0 | 0xFFFFF |  | km | 1048575 "Invalid" |  |  |  | r
GW_IPC_Time_0x43F | Normal | 0x43F | Cycle | 1000 | 8 | [22 empty] | r
[6 empty] | IPC_Sec | Represents the current second.60 - 63 = Invalid | MotorolaMSB |  | 45 | Cycle | 6 | Unsigned | 1 | 0 | 0 | 59 |  |  | 0x0 | 0x3F |  | second | 63 "Invalid" |  |  |  | r
[6 empty] | IPC_Min | Represents the current minute. 60 - 63 = Invalid | MotorolaMSB |  | 37 | Cycle | 6 | Unsigned | 1 | 0 | 0 | 59 |  |  | 0x0 | 0x3F |  | min | 63 "Invalid" |  |  |  | r
[6 empty] | IPC_Hour | Represents the current hour, 24 - 30 = not used | MotorolaMSB |  | 28 | Cycle | 5 | Unsigned | 1 | 0 | 0 | 23 |  |  | 0x0 | 0x1F |  | hour | 31 "Invalid" |  |  |  | r
[6 empty] | IPC_Day | Represents the current dayInvalid value = 0 | MotorolaMSB |  | 20 | Cycle | 5 | Unsigned | 1 | 0 | 1 | 31 |  |  | 0x1 | 0x1F |  |  | 31 "Invalid" |  |  |  | r
[6 empty] | IPC_Month | Represents the current month.0, 13 to 15 = Invalid | MotorolaMSB |  | 11 | Cycle | 4 | Unsigned | 1 | 0 | 1 | 12 |  |  | 0x1 | 0xF |  |  | 15 "Invalid" |  |  |  | r
[6 empty] | IPC_Year | Represents the current year. | MotorolaMSB |  | 7 | Cycle | 8 | Unsigned | 1 | 2000 | 2000 | 2255 |  |  | 0x0 | 0xFF |  |  | 255 "Invalid" |  |  |  | r
[6 empty] | IPC_SelfCheckStatus | Power on self check status | MotorolaMSB |  | 15 | Cycle | 1 | Unsigned | 1 | 0 | 0 | 1 |  |  | 0x0 |  |  |  | 1 "self-check finish" 0 "self-checking" |  |  |  | r
GW_CCU_Info_0x32E | Normal | 0x32E | Cycle | 50 | 8 | [22 empty] | r
[6 empty] | CCU_ExternalTemperature | External Temperature | MotorolaMSB |  | 7 | Cycle | 8 | Unsigned | 0.5 | -40 | -40 | 87 |  |  | 0xFF | 0xFF |  | °C | 255 "Invaild" |  |  |  | r | AVAS reception for RHD
[6 empty] | CCU_ExternalTemperatureFailSts | External Temperature Fail Sts | MotorolaMSB |  | 8 | Cycle | 1 | Unsigned | 1 | 0 | 0 | 1 |  |  | 0x1 | 0x1 |  |  | 1 "invalid" 0 "valid" |  |  |  | r
GW_BCM_VOLTAGE_0x10a | Normal | 0x10a | Cycle | 100 | 8 | [22 empty] | r
[6 empty] | Checksum_0x10a | Checksum | MotorolaMSB |  | 7 | Cycle | 8 | Unsigned | 1 | 0 | 0 | 255 |  |  | 0x0 | [7 empty] | r
[6 empty] | Rolling_Counter_0x10a | Rolling Counter | MotorolaMSB |  | 11 | Cycle | 4 | Unsigned | 1 | 0 | 0 | 15 |  |  | 0x0 | 0xF |  |  | 15 "Invalid" |  |  |  | r
[6 empty] | BCM_LVTop_up | LV battery top up requice signal | MotorolaMSB |  | 24 | Cycle | 1 | Unsigned | 1 | 0 | 0 | 1 |  |  | 0x0 |  |  |  | 1 "start Top up" 0 "stop Top up"
[6 empty] | Ubatt_Reserved | Battery Voltage(UBatt to be received by all modules,Required for DTC snapshots) | MotorolaMSB |  | 23 | Cycle | 14 | Unsigned | 0.001 | 3 | 3 | 18 |  |  | 0x2328 | 0x3FFF |  | V |  |  |  |  | r
GW_BCM_CLAMP_STAT_0x112 | Normal | 0x112 | Cycle | 100 | 8 | [22 empty] | r
[6 empty] | Checksum_0x112 | Checksum | MotorolaMSB |  | 7 | Cycle | 8 | Unsigned | 1 | 0 | 0 | 255 |  |  | 0x0 | [7 empty] | r
[6 empty] | Rolling_Counter_0x112 | Rolling_Counter | MotorolaMSB |  | 11 | Cycle | 4 | Unsigned | 1 | 0 | 0 | 15 |  |  | 0x0 | 0xF |  |  | 15 "Invalid" |  |  |  | r
[6 empty] | STAT_Terminal | Represent the status of physical terminal(STAT_Terminal to be received by all modules,Required for DTC snapshots and for FOTA) | MotorolaMSB |  | 34 | Cycle | 3 | Unsigned | 1 | 0 | 0 | 7 |  |  | 0x0 |  |  | Bit | 7 "Signal invalid" 6 "Reserved" 5 "Reserved" 4 "SW update OTA (Not used in VFe34)" 3 "Engine start (eMotor running)" 2 "ON (Driver Present)" 1 "ACC (Park)" 0 "OFF(Comfort Enable)" |  |  |  | r
[6 empty] | STAT_CL30s_L_Reserved | Status Clamp 30s Logical ON/OFF | MotorolaMSB |  | 41 | Cycle | 2 | Unsigned | 1 | 0 | 0 | 3 |  |  | 0x3 |  |  | Bit | 3 "Signal invalid" 2 "Failure" 1 "ON" 0 "OFF"
EPS_DiagReq | Diag | 0x6A8 | Event |  | 8 | [22 empty] | r
[6 empty] | EPS_DiagReqData0 | Data0 | MotorolaMSB |  | 7 | Cycle | 8 | Unsigned | 1 | 0 | 0 | 255 | [10 empty] | r
[6 empty] | EPS_DiagReqData1 | Data1 | MotorolaMSB |  | 15 | Cycle | 8 | Unsigned | 1 | 0 | 0 | 255 | [10 empty] | r
[6 empty] | EPS_DiagReqData2 | Data2 | MotorolaMSB |  | 23 | Cycle | 8 | Unsigned | 1 | 0 | 0 | 255 | [10 empty] | r
[6 empty] | EPS_DiagReqData3 | Data3 | MotorolaMSB |  | 31 | Cycle | 8 | Unsigned | 1 | 0 | 0 | 255 | [10 empty] | r
[6 empty] | EPS_DiagReqData4 | Data4 | MotorolaMSB |  | 39 | Cycle | 8 | Unsigned | 1 | 0 | 0 | 255 | [10 empty] | r
[6 empty] | EPS_DiagReqData5 | Data5 | MotorolaMSB |  | 47 | Cycle | 8 | Unsigned | 1 | 0 | 0 | 255 | [10 empty] | r
[6 empty] | EPS_DiagReqData6 | Data6 | MotorolaMSB |  | 55 | Cycle | 8 | Unsigned | 1 | 0 | 0 | 255 | [10 empty] | r
[6 empty] | EPS_DiagReqData7 | Data7 | MotorolaMSB |  | 63 | Cycle | 8 | Unsigned | 1 | 0 | 0 | 255 | [10 empty] | r
EPS_DiagResp | Diag | 0x628 | Event |  | 8 | [22 empty] | s
[6 empty] | EPS_DiagRespData0 | Data0 | MotorolaMSB |  | 7 | Cycle | 8 | Unsigned | 1 | 0 | 0 | 255 | [10 empty] | s
[6 empty] | EPS_DiagRespData1 | Data1 | MotorolaMSB |  | 15 | Cycle | 8 | Unsigned | 1 | 0 | 0 | 255 | [10 empty] | s
[6 empty] | EPS_DiagRespData2 | Data2 | MotorolaMSB |  | 23 | Cycle | 8 | Unsigned | 1 | 0 | 0 | 255 | [10 empty] | s
[6 empty] | EPS_DiagRespData3 | Data3 | MotorolaMSB |  | 31 | Cycle | 8 | Unsigned | 1 | 0 | 0 | 255 | [10 empty] | s
[6 empty] | EPS_DiagRespData4 | Data4 | MotorolaMSB |  | 39 | Cycle | 8 | Unsigned | 1 | 0 | 0 | 255 | [10 empty] | s
[6 empty] | EPS_DiagRespData5 | Data5 | MotorolaMSB |  | 47 | Cycle | 8 | Unsigned | 1 | 0 | 0 | 255 | [10 empty] | s
[6 empty] | EPS_DiagRespData6 | Data6 | MotorolaMSB |  | 55 | Cycle | 8 | Unsigned | 1 | 0 | 0 | 255 | [10 empty] | s
[6 empty] | EPS_DiagRespData7 | Data7 | MotorolaMSB |  | 63 | Cycle | 8 | Unsigned | 1 | 0 | 0 | 255 | [10 empty] | s
GW_DiagFunctionalAddressing | Diag | 0x6FF | Event |  | 8 | [22 empty] | r
[6 empty] | GW_DiagFunctionalAddressingData0 | Data0 | MotorolaMSB |  | 7 | Cycle | 8 | Unsigned | 1 | 0 | 0 | 255 | [10 empty] | r
[6 empty] | GW_DiagFunctionalAddressingData1 | Data1 | MotorolaMSB |  | 15 | Cycle | 8 | Unsigned | 1 | 0 | 0 | 255 | [10 empty] | r
[6 empty] | GW_DiagFunctionalAddressingData2 | Data2 | MotorolaMSB |  | 23 | Cycle | 8 | Unsigned | 1 | 0 | 0 | 255 | [10 empty] | r
[6 empty] | GW_DiagFunctionalAddressingData3 | Data3 | MotorolaMSB |  | 31 | Cycle | 8 | Unsigned | 1 | 0 | 0 | 255 | [10 empty] | r
[6 empty] | GW_DiagFunctionalAddressingData4 | Data4 | MotorolaMSB |  | 39 | Cycle | 8 | Unsigned | 1 | 0 | 0 | 255 | [10 empty] | r
[6 empty] | GW_DiagFunctionalAddressingData5 | Data5 | MotorolaMSB |  | 47 | Cycle | 8 | Unsigned | 1 | 0 | 0 | 255 | [10 empty] | r
[6 empty] | GW_DiagFunctionalAddressingData6 | Data6 | MotorolaMSB |  | 55 | Cycle | 8 | Unsigned | 1 | 0 | 0 | 255 | [10 empty] | r
[6 empty] | GW_DiagFunctionalAddressingData7 | Data7 | MotorolaMSB |  | 63 | Cycle | 8 | Unsigned | 1 | 0 | 0 | 255 | [10 empty] | r