## Title
VinFast
CAN Matrix
VFDSAAEEP00XX
Specification Book
Scope
Applicable Document of Part 1
Common Electrical Specification for OEM
VFe32 CAN Matrix
Range of validity
Vinfast
Document Administrator: JiangXuan
The reproduction, distribution and utilization of this document as well as the communication of its contents to others withou t express authorization is prohibited. Offenders will be held liable for the payment of damages. All rights reserved in the event of the grant of a patent, utility model or design. Nothing in this standard supersedes applicable laws and regulations.
Uncontrolled copy when printed Status
Version: V1.1.0 Print date

## Lgend
Legend - CAN 参数说明 - CAN
Property | Description | Remarks
Msg Name | Message name | Message format： 1. ECU name _ description _ Message ID BCM_PowerMode_0x123 2. ECU name _source node_description _ Message ID GW_BCM_PowerMode_0x123
Msg Type | Msg Type: Normal, NM, Diag | Normal: Normal Communication message NM：Network Mangment message Diag: Diagnostic message
Msg ID | Message identifier
Msg Send Type | Send type for the message. Send type:"Cycle", "Event", "IfActive", "CE" and "CA" | “ CE - Cycle and Event ” , " CA - Cycle if Active "
Msg Cycle Time (ms) | Cycle time of the message if it should be sent cyclically （） | Unit: ms
Msg Length (Byte) | Byte length of the message
Signal Name | Signal Name | Signal format : 1. ECU name_signal description BCM_REQ_CCU_PTC_Limitation 2. Alive_Message ID Alive_0x123 3. CRC_ Message ID CRC_0x123
Signal Description | Comment for the signal
Byte Order | Description the byte order, intel or mortoral | Intel 、Motorola LSB 、Motorola MSB more detail as figure below
Start Byte
Start Bit
Signal Send Type | Send type for the signal | Cycle OnWrite OnWriteWithRepetition OnChange OnChangeWithRepetition IfActive IfActiveWithRepetition.
Bit Length (Bit) | Bit length of the signal
Date Type | Date type of the signal | Date type: Unsigned, Signed，IEEE Float，IEEE Double more detail as figure below
Resolution | Resolution value is to calculate the physical value of the signal. 。 | The signal's conversion formula (Rasolution, Offset) is used to transform the hex value to a physical value or in the reverse direction. [Physical value] = ( [Hex value] * [Resolution] ) + [Offset]
Offset | Offset value is to calculate the physical value of the signal. 。
Signal Min. Value (phys) | Physical minimum value of the signal in physical value | The "physical value" of a signal is the value of the physical quantity (e.g. speed, rpm, temperature, etc.) that represents the signal.
Signal Max. Value(phys) | Physical maximum value of the signal in physical value
Timeout Value (Hex) | Timeout Value of the signal in Hex value | Only used for XGW signal routing. If not defined，last value will be used.
Timeout Time（ms） | Timeout time | 10*cyclic
Initial Value(Hex) | If no valid signal is available after network startup, the predefined value (refer to the functional requirement) shall be sent. The valid value shall be available within this time from the startup. ，（）。。 | If this value is 0, always valid signal value will be sent in the normal operating condition.
Invalid Value(Hex) | Invalid value in hex value | When error occur，Invalid Value will be used. If not defined，last value will be used.
Inactive Value(Hex) | Inactive value in hex value if the message sent type is ifActive and PA ,
Unit | Unit of the signal physical value
Signal Value Description | Hex-physics representation of the signal value
Msg Cycle Time Fast(ms) | The fast cycle time of message if the Msg Send Type of message is not "Cycle" ，。
Msg Nr. Of Reption | The reption number of message if the Msg Send Type of message is not "Cycle" ，。
Msg Delay Time(ms) | The min time between the same ID message if the Msg Send Type of message is not "Cycle" ，ID。

## History-PT
Revision Management
Revision | Date | Author | Reviewed by | Approved by | Changes Comments | Influenced ECUs
V1.1.0 | 2022-04-07 | JiangXuan |  |  | Generate to the first version | NA
V1.1.1 | 2022-05-09 | JiangXuan |  |  | 1. Remove signals in message ' EDS_curSts_FR_0x238 ' , signal : -- EDS_EPARK_ERR_FWD -- EDS_EPARK_STS_FWD -- EDS_ActiveHeating_state 2. Remove signals in message ' EDS_Error_FR_0x438 ' , signal : -- EDS_EparkSampFail_FWD -- EDS_PCFSlightFault_FWD -- EDS_PCFSerFault_FWD 3. Remove signals in message ' VCU_MCUControl_0x229 ' , signal : -- VCU_EparkCMD_FWD -- VCU_EDS_HeatPowerDemand -- VCU_EDS_ActiveHeating_Request 4. value description change : BMS_Sts_0x215::BMS_HV_Sts -- 4 "AC Charging" -- 3 "DC Charging" 5. add new messages sent by EVCC : ' EVCC_STS_0x2A1 ' ' EVCC_DC_ChargeControl_0x2AA ' ' EVCC_AC_ChargeControl_0x2AB ' 6. delete message : ' VCU_Sts1_0x217 ' ' VCU_BMS_Charge_0x165 ' ' VCU_OBCcontrol_0x2E5 ' 7. add new signal : ' VCU_Charge_Control ' in message ' VCU_Chgcontrol_0x2F5 ' . remove all others signal. 8. Add EVCC diag and NM message.Node ID : 0x1F. 9. Remove signals in message ' VCU_AC_Control_0x3A9 ' , signal : -- VCU_ACRelayReq -- VCU_ACRelayState
V1.1.1 | 2022-05-16 | JiangXuan |  |  | 10. update signal value description : EVCC_DC_ChargeProcess : add :: 3 " Charging authentication" ; 2 "TCP Connecting" 11. add EVCC receive messages as below : -- BMS_ChgParamReq_0x216 -- BMS_HVMeas2_0x177 -- BMS_CurMeas_0x174 -- BMS_Sts_0x215 -- OBC_WorkSts_0x356 -- OBC_IO1_0x286 -- OBC_IO2_0x276 -- OBC_IO3_0x296 -- OBC_Error_0x476::OBC_FailGrade_ERR -- VCU_Sts_0x199 12. update signal value description : DCDC_Error_0x406::DCDC_OT_ERR : remove 3 "Level3" -- 2 "Level2 - stop" -- 1 "Level1 - limit" -- 0 "Normal" 13. update signal value description : OBC_Error_0x476::OBC_OTemp_ERR : -- 2 "Level2 - stop" -- 1 "Level1 - limit" -- 0 "Normal" start bit 9 ->25 , bit size 1 -> 2
V1.1.1 | 2022-05-16 | JiangXuan |  |  | 14. add signals in messages : VCU_Chgcontrol_0x2F5 : -- VCU_AC_chargeSock_temp1 -- VCU_DC_chargeSock_temp1 -- VCU_DC_chargeSock_temp2 15. remove signals in messages : VCU_AC_Control_0x3A9 : -- VCU_EAC_CompSpdMEAS_Comp -- VCU_EAC_Status -- VCU_PTC_RelayReq 16. add signals in messages : VCU_AC_Control_0x3A9 : -- VCU_PTC_TargetTempReq -- VCU_PTC_AllowPwr -- VCU_PTC_RelayReq
V1.1.2 | 2022-05-25 | JiangXuan |  |  | 1. update the CCU related signal in message : GW_CCU_0x32B 2. add all ECU as receiver for the signals which snapshot using: -- Time stamp -- odometer -- Vehicle Supply voltage -- gnition status -- Outside Temperature
V1.2.0 | 2022-05-29 | JiangXuan |  |  | Freeze with V1.2.0 for labcar build
V1.2.1 | 2022-06-17 | JiangXuan |  |  | 1. BMS receive all signal in message EDS_Sts_FR_0x348 , EDS_OutPut_FR_0x1F8 , VCU_HMI_0x1A9 2. BMS_DC_Charge_0x218::BMS_DC_ChargeRelay_Sts signal length : 1->3 , signal value: -- 4 "stuck open" -- 3 "stuck closed" -- 2 "closed" -- 1 "open" -- 0 "reserved" 3. add new signal in message : XGW_MHU_EvSetting_0x403 -- signal : MHU_SET_RegenLevel , VCU as receiver. 4. BMS receive all signal in message GW_MHU_EvSetting_0x403，EDS_Error_FR_0x438 | 1. BMS 2. BMS , EVCC 3. XGW , VCU 4. BMS
V1.2.3 | 2022-07-06 | PengWanLI |  |  | 1.update message GW_IPC_Time_0x43F： -- update signal IPC_Day Signal Min. Value :0-->1 -- update signal IPC_Month Signal Min. Value :0-->1 2.update message GW_ABS_WheelSpdR_0x342: -- update signal ABS_VehSpdValid Invalid Value:0x00-->0x01 3.update message VCU_Sts2_0x379： -- update signal VCU_DriveMode Initial Value:0x0-->0x1 -- update signal VCU_ActualGear Initial Value:0x0-->0x2 -- update signal VCU_ACTGearValid Value:0x1-->0x0 4.update message GW_IPC_Information_0x2BF : update signal --IPC_AverageSpeedTripA : Start Bit:28-->27 Bit Length :13-->12 Signal Max. Value:511.875-->250 update signal --IPC_ParkBrakeSts: update invalid Value(Hex):null-->0x3 Bit Length:1-->2 Signal Max. Value:1-->3 update Signal Value Description: 3 "Invalid" 2 "Reserved" 1 "Applied" 0 "Released" 5.Add new signal in message VCU_HMI_0x1A9: --add signal VCU_RegenLevel_Feed : Signal Description:VCU current Feedback Set power regenerative level Signal Value Description: 3 "invalid" 2 "High" 1 "Low" 0 "none" --add signal VCU_RBCSts: Signal Description:Regenerative Braking Signal Value Description: 1 "active" 0 "incative" --add signal VCU_RDCSts: Signal Description:Regenerative coasted Signal Value Description: 1 "active" 0 "incative" | 1.XGW，EVCC，EAC， VCU ，EDS_F，BMS，PDU 2.XGW，EAC ，EDS_F PDU ，BMS 3.XGW，VCU 4.XGW，VCU 5.XGW，VCU
v1.2.4 | 2022-07-14 | PengWanLI |  |  | 1.add VCU as receiver for message BMS_DC_Charge_0x218 2.update message GW_CCU_0X32B::CCU_TemperatureGearSts Signal Value Description: 63 "Invalid" 16 "level 8" 15 "level 7" 14 "level 6" 13 "level 5" 12 "level 4" 11 "level 3" 10 "level 2" 9 "level 1" 8 "level 8" 7 "level 7" 6 "level 6" 5 "level 5" 4 "level 4" 3 "level 3" 2 "level 2" 1 "level 1" 0 "Inactive" 3.update signal GW_MHU_EvSetting_0x403::MHU_SET_RegenLevel --Signal Value Description: 3 "invalid" 2 "High" 1 "Low" 0 "none" | 1.XGW，VCU 2.XGW，VCU 3.XGW，VCU
V2.0.0 | 2022-07-14 | PengWanLI |  |  | Freeze with V2.10 for EP1 from v1.2.4
V2.0.1 | 2022-08-05 | PengWanLI |  |  | 1.Update message EVCC_STS_0x2A1: update signal EVCC_CP_Sts：Signal Max. Value(phys):16-->15 update signal EVCC_PP_Value：Signal Max. Value(phys):8-->7 update signal EVCC_Lock_Sts：Signal Max. Value(phys):8-->7 2.update signal EVCC_DC_ChgCtrl_0x2AA::EVCC_DC_ChargeProcess --Signal Max. Value(phys):16-->15 3.Update signal EVCC_AC_ChgCtrl_0x2AB::EVCC_AC_ChargeSts --Signal Max. Value(phys):8-->7 | 1.XGW，EVCC， VCU ，BMS 2.EVCC，BMS，VCU 3.EVCC，BMS，VCU
V2.0.1 | 2022-08-12 | PengWanLI |  |  | 1.Remove signal GW_IPC_Information_0x2BF:: IPC_KilometerMileageSts 2.Add new routing message GW_IPC_ODO_0x20C from InfoCAN 3. Update message VCU_Error_0x479 --update signal name VCU_McuCAN_ERR-->VCU_EDSCAN_ERR -- add new signal VCU_EKSCAN_ERR | 1.XGW，EVCC， VCU ，BMS，PDU，EDS_F，EAC 2.XGW，EVCC， VCU ，BMS，PDU，EDS_F，EAC 3.VCU
V2.0.2 | 2022-08-30 | PengWanLI |  |  | 1.Remove message :GW_CCU_WarmWaterTem_0x32C | 1.XGW，BMS，VCU
V2.0.2 | 2022-08-31 | PengWanLI |  |  | 1.add new signals in message VCU_Error_0x479 : --add signal VCU_EacCAN_ERR --add signal VCU_VCU_EAC_CompFltStat_ERR | 1.VCU
V2.0.2 | 2022-09-01 | PengWanLI |  |  | 1.update signal Value Description：VCU_VehFailGrade_ERR::VCU_Sts_0x199： Start Bit：21-->22 Bit Length：2-->3 Signal Max. Value：3-->7 signal Value Description： 5 "Level5" 4 "Level4" 3 "Level3" 2 "Level2" 1 "Level1" 0 "Normal" | 1.VCU
v2.0.3 | 2022-09-14 | PengWanli |  |  | 1.Reserved signal GW_BCM_VOLTAGE_0x10a::Ubatt_Reserved 2..Reserved signal GW_BCM_CLAMP_STAT_0x112::STAT_CL30s_L_Reserved | 1.XGW，EVCC， VCU ，BMS，PDU，EDS_F，EAC 2.XGW，VCU
v2.0.3 | 2022-09-16 | PengWanli |  |  | 1.update VCU_HMI_0x1A9::VCU_VehicleHVStatus :remove EDS Node as receiver 2.Update message VCU_MCUControl_0x229 name -->VCU_EDSControl_0x229 | 1.EDS_F 2.EDS_F，VCU
V2.0.3 | 2022-09-21 | PengWanli |  |  | 1.Update signal VCU_HMI_charging_0x3E0::VCU_MHU_Ack_ChgSche_stt Signal Value Description： 0 "Disabled" 1 "Enabled" 2 "Reserved" 3 "Invalid" --2.Update message GW_MHU_EvSetting_0x403 --update MHU_ScheduledChargeSet： Initial value 0x0-->0x2 Bit Length :1-->2 Start Bit: 31-->19 Signal Max. Value(phys):1-->3 Signal Value Description: 0 "Disabled" 1 "Enabled" 2 "No Action" 3 "Reserved" --update signal MHU_ChargingRequest： Signal Value Description: 0 "Reserved" 1 "Request scheduled start charging" 2 "Request stop" 3 "No effect" --add new signal MHU_HVACTurnON | 1.XGW，VCU 2.XGW，BMS，EVCC，VCU
V2.0.3 | 2022-09-24 | PengWanli |  |  | 1.update message VCU_EDSControl_0x229： Msg Cycle Time：20-->10 2.update signal VCU_Sts2_0x379::VCU_BatteryWaterPumpSts_reserved: Signal Value Description： 5 "Reserved" 4 "Other error" 3 "Overtemperature" 2 "Locked-rotor" 1 "Idle" 0 "Normal" 3.update message EDS_OutPut_FR_0x1F8 Msg Cycle Time：20-->10 | 1.VCU，EDS_F 2.VCU，XGW 3.VCU，EDS_F，XGW，BMS
V2.0.3 | 2022-09-26 | PengWanLI |  |  | 1.update message name GW_MHU_FOTA_STATUS_0x432-->GW_TELEMATICS_SERVICES_0x432 2.update message GW_ABS_WheelSpdR_0x342 add EVCC as receiver node 3.update signal VCU_VehicleHVStatus::VCU_HMI_0x1A9 ，add EVCC as receiver node | 1.XGW，EAC， VCU ，EDS_F，BMS，PDU 2.EVCC 3.EVCC
V3.0.0 | 2022-09-26 | PengWanLI |  |  | Freeze with V3.0.0 for FRS3 from v2.0.3
V3.0.1 | 2022-10-08 | PengWanLI |  |  | 1.update signal GW_MHU_EvSetting_0x403::MHU_VCU_CreepDisable_stt： Bit Length ：1-->2，Signal Max. Value：1-->3，invalid value：0x3 Signal Value Description： 0 "No request" 1 "Creep Disable request" 2 "Reserved" 3 "Invalid" update signal MHU_SET_DrivingModeSwitch initial value：0x2-->0x0 update signal MHU_SET_RegenLevel Signal Max. Value：4-->3， Initial Value：0x0-->0x3 Signal Value Description： 3 "No action" 2 "High" 1 "Low" 0 "none" 2.Remove message EAC_NM | 1.XGW，BMS，VCU 2.XGW，EAC， VCU ，EVCC，EDS_F，BMS，PDU
V3.0.1 | 2022-10-14 | PengWanLI |  |  | 1. Update message GW_CCU_0x32B update signal CCU_TemperatureGearSts Initial Value：0x0-->0x7 update signal CCU_BlowMode_Sts Initial Value：0x1-->0x2 update signal CCU_BlowerLevelSts Initial Value：0x0-->0x1 | 1.XGW，VCU
V3.0.2 | 2022-10-18 | PengWanLI |  |  | 1.update message GW_MHU_EvSetting_0x403: --add new signal MHU_SET_TCS_OnOff --update signal MHU_SET_DrivingModeSwitch: Signal Max. Value：1-->3 | 1.XGW，BMS，VCU
V3.0.2 | 2022-10-20 | PengWanLI |  |  | 1.update message GW_CCU_0x32B --add new signal CCU_evaporator_Temperature update signal CCU_FrontDefrostSts Start Bit：20-->13 update signal CCU_AUTO_Status Start Bit：19-->12 update signal CCU_BlowerLevelSts Start Bit：18-->21 update signal CCU_ExternalTemperatureFailSts Start Bit：28-->16 2.update message GW_IPC_Time_0x43F： --move signal IPC_VehSpd into GW_IPC_Information_0x2BF 3.update message GW_IPC_Information_0x2BF -add signal IPC_VehSpd | 1.XGW，VCU 2.XGW，BMS，PDU，VCU，EDS_F，EAC，EVCC 3.XGW，BMS，PDU，VCU，EDS_F，EAC，EVCC
V3.0.3 | 2022-10-24 | PengWanLI |  |  | 1.update signal GW_IPC_Information_0x2BF::IPC_AverageSpeedTripA： Signal Value Description：8191-->4095 Invalid Value：1FFF-->FFF | 1. XGW
V3.0.4 | 2022-11-04 | PengWanLI |  |  | 1.add new signal EVCC_MHU_CharSchSetFeedBack in message EVCC_STS_0x2A1 | 1.XGW，VCU，EVCC
V4.0.0 | 2022-11-11 | PengWanLI |  |  | Freeze with V4.0.0 for FRS4 from V3.0.5
V4.0.5 | 2023-01-05 | PengWanLI |  |  | 1.update message GW_TELEMATICS_SERVICES_0x432 Msg Delay Time ：50 | 1.XGW， VCU ，BMS，PDU，EDS_F，EAC
4.0.6 | 2023-01-09 | PengWanLI |  |  | 1.update signal Description in message VCU_Chgcontrol_0x2F5: VCU_AC_chargeSock_temp1： AC Charge SOCK temp VCU_DC_chargeSock_temp1： DC charge SOCK temp1 VCU_DC_chargeSock_temp2： DC charge SOCK temp2 2.update VCU_AC_Control_0x3A9::VCU_PTC_RelaySts，add BMS as a receiver 3.update EAC_Sts1_0x318::EAC_CompElecCurrV，EAC_CompElecPwrV，EAC_CompElecPwr；add BMS as receiver 4.delete signal GW_CCU_0x32B::CCU_AUTO_Status | 1.VCU，BMS，EVCC 2.BMS 3.BMS 4.XGW，VCU
V4.0.6 | 2023-01-12 | PengWanLI |  |  | 1.Add new signal VCU_EPSCAN_ERR in message VCU_Error_0x479 2.delete message VCU_TWVSts_0x2EA | 1.VCU 2.VCU
V5.0.0 | 2023-01-13 | PengWanLI |  |  | Freeze with V5.0.0 for FRS5 from v4.0.6
V5.0.0 ( Fix EAC) | 2022-02-16 | PengWanLI |  |  | 1.Update message EAC_Sts1_0x318:: --EAC_CompStat Invalid Value(Hex):0x0-->0xF Signal Value Description: 0 "Normal Operation" 1 "Degraded Operation" 2 "Inoperative" 15 "Invalid" --EAC_CompSpdV: Invalid Value(Hex):0x0--->0x1 --EAC_CompSpdIncrReq delete Invalid Value(Hex) --EAC_CompFltStat Invalid Value(Hex):0x0-->0xF Signal Value Description: 0 "No Fault" 1 "Under Voltage" 2 "Over Voltage" 3 "Over Temperature" 4 "Input Control" 5 "Current Fault" 6 "Internal Fault" 15 "Invalid" --EAC_CompElecPwr Invalid Value(Hex):0x0-->0xFF Signal Value Description:255 "Invaild" --EAC_CompSpd Invalid Value(Hex):0x0-->0x3FFF Signal Value Description:16383 "Invaild" --EAC_CompElecCurr Invalid Value(Hex):0x0-->0xFF Signal Value Description:255 "Invaild" | 1.EAC
FIX VCU | 2022-03-01 | PengWanLI |  |  | 1.Update initial value of 0x403::MHU_ChargeSetTargetSOC and 0x3E0::VCU_MHU_Ack_TargetSOC to 0x50 | 1.VCU
FIX VCU (5.0.1) | 2023-03-03 | PengWanLI |  |  | 1.Update initial value of 0x1A9::VCU_RegenLevel_Feed to 0x2 High Update invalid value of 0x403::MHU_ChargeSetTargetSOC 0x7F; initial value:0X7F MHU_VCU_CreepDisable_stt: initial value:0X0-->0X2 | 1.VCU
changed EVCC (5.0.1) | 2023-03-09 | PengWanLI |  |  | 1.VCU_Sts2_0x379 ；add EVCC as receiver | 1.EVCC
Changed BMS(FRS5_HF1) | 2023-03-20 | PengWanLI |  |  | 1.Add BMS as receiver:VCU_HMI_charging_0x3E0::VCU_MHU_Ack_TargetSOC | 1.BMS
Updated messages Name （5.0.3） | 2023-04-12 | PengWanli |  |  | 1.update message names : GW_IPC_ODO_0X20C to GW_IPC_ODO_0x20C | 1.XGW
Support FRS8 V6.0.0 | 2023-04-20 | PengWanli |  |  | Freeze with V6.0.0 for FRS8 from v5.0.4
Support FRS8 V6.0.0 correct EAC initial value | 2023-05-25 | PengWanli |  |  | 1.update signal in message EAC_Sts1_0x318: EAC_CompElecPwrV initial value 0x1-->0x0 EAC_CompElecCurrV initial value 0x1-->0x0 EAC_CompStat initial value 0x0-->0x2 2. GW_IPC_Information_0x2BF::IPC_ParkBrakeSts add EVCC as receiver | 1.EAC 2.EVCC
V6.0.2 | 2023-08-09 | chengbo |  |  | 1.update signal in message GW_BCM_VOLTAGE_0x10a: BCM_LVTop_up. 2.GW_ BCM_ DoorSts_ 0x3D0 is sent by GW and received by EVCC. | 1.XGW 2. EVCC
V7.0.0 | 2023-08-28 | chengbo |  |  | 1.update signal in message GW_BCM_PowerMode_0x3D0，update signal name: STAT_DoorLockFL-->STAT_DoorLockDriver BCM_STAT_DoorAjarFL-->BCM_STAT_DoorAjarDriver 2.update signal in message GW_MHU_EvSetting_0x403： MHU_ChargeSetTargetSOC：Signal Max. Value：100-->127 | 1.XGW，VCU 2.XGW
V7.0.1 | 2023-08-30 | chengbo |  |  | 1.update signal in message GW_MHU_EvSetting_0x403： MHU_ChargeSetTargetSOC：Signal Max. Value：127-->100,Initial Value:0x7F-->0x64 | 1.XGW
V7.1.0 | 2023-09-01 | chengbo |  |  | Freeze VF5 RHD&LHD Universal DBC using V7.1.0
V7.1.1 | 2023-09-07 | chengbo |  |  | 1.Update message name:GW_IPC_ODO_0X20C-->GW_IPC_ODO_0x20C
V7.1.2 | 2023-09-14 | chengbo |  |  | GW_BCM_VOLTAGE_0x10a：BCM_LVTop_up,Remove BMS as receiver,Remove EDS_F as receiver,Remove PDU as receiver,Remove EAC as receiver,Remove EVCC as receiver. | 1.BMS,EDS_F,PDU,EAC,EVCC
V8.0.0 | 2023-11-30 | chengbo |  |  | Freeze VF5 RHD&LHD Universal DBC using V8.0.0. Used in the LS phase of VFe-5RHD.
V8.0.1 | 2024-01-26 | chengbo |  |  | 1.update signal in message BMS_DC_Charge_0x218： BMS_DC_ChargeRelay_Sts：Signal Max. Value：1-->4 | Matrix error, no software changes required
V8.0.2 | 2024-02-19 | chengbo |  |  | 1.Add EAC as receiver:BMS_Sts_0x215:BMS_HVOnOff_STS 2.Add new message Test1_BMS_CellVoltage_0x5E0,Test2_BMS_Temp_0x5E1,Test3_BMS_DTC_0x5E2, | 1.EAC 2.Add message definition, no need for BMS to change software
V8.0.3 | 2024-02-21 | chengbo |  |  | 1.Add new message VCU_Sts4_0x111 | 1.Add message definition, no need for VCU to change software
V8.0.4 | 2024-03-04 | chengbo |  |  | 1..Add new message Test4_HVILvolt_0x5E3 | 1.Add message definition, no need for BMS to change software
V8.0.5 | 2024-03-22 | chengbo |  |  | 1.VF5RHD, PDU -2-in-1 added as 3-in-1, using LHD's OBC signal.
V8.0.7 | 2024-05-14 | chengbo |  |  | 1.Add new message BMS_MHU_Auth_Data_0x3A1 ,route this message to MHU. Add new message GW_MHU_BMS_Auth_Data_0x3A2. 2.Add new message BMS_Sts2_0x3A3,route this message to MHU. 3.Update signal in message BMS_WarnMsg_0x493： BMS_Warning_Flag_Reserved_08-->BMS_DischargeCurrent_Limited Signal Value Description： 0 "Not Limited " 1"Limited" | 1..BMS,XGW XGW,BMS 2.BMS,XGW 3.BMS,XGW
V9.0.0 | 2024-09-04 | chengbo |  |  | This version of the matrix is applied to the BCO project of VF5LHD&RHD.
V9.1.0 This version matrix applies to all VF5 projects. | 2024-10-21 | chengbo |  |  | 1.Add new signal ODS_Status in message EVCC_STS_0x2A1 | 1.EVCC,XGW
V9.1.1 | 2024-10-22 | chengbo |  |  | 1.Add new message GW_VOD_MESSAGE_0x301,VCU as the receiver | 1.XGW,VCU
V9.1.2 | 2024-10-25 | chengbo |  |  | 1.update signal in message GW_CCU_0x32B： CCU_evaporator_Temperature：Signal Max. Value：15-->20
V9.1.3 | 2024-10-31 | chengbo |  |  | 1.update signal EAC_Sts1_0x318： Adds a new signal value description： 8 "Motor slip protection" 9 "HVDC input voltage drop protection" 10 "Inside the controller 15V control power supply output undervoltage protection" | 1.EAC
V9.1.4 | 2024-11-19 | chengbo |  |  | 1.update signal EAC_Sts2_0x319： Adds a new signal ：EAC_CompPhaseCurr | 1.EAC
V9.1.5 | 2024-11-20 | chengbo |  |  | 1.update signal EAC_Sts1_0x318： Adds a new signal value description： 11 "Overcurrent frequency limitation and frequency reduction" | 1.EAC
V9.1.6 | 2024-11-25 | chengbo |  |  | 1.Add new message BMS_Sts3_0x214,VCU as the receiver | 1.BMS,VCU

## PT-CAN_Matrix
Msg Name | Msg Type | Msg ID | Msg Send Type | Msg Cycle Time (ms) | Msg Length (Byte) | Signal Name | Signal Description | Byte Order | Start Byte | Start Bit | Signal Send Type | Bit Length (Bit) | Date Type | Resolution | Offset | Signal Min. Value (phys) | Signal Max. Value(phys) | Timeout Value (Hex) | Timeout Time（ms） | Initial Value(Hex) | Invalid Value(Hex) | Inactive Value(Hex) | Unit | Signal Value Description | Msg Cycle Time Fast(ms) (ms) | Msg Nr. Of Reption | Msg Delay Time(ms) (ms) | EVCC
EVCC_STS_0x2A1 | Normal | 0x2A1 | Cycle | 100 | 8 | [22 empty] | s
[6 empty] | Checksum_0x2A1 | Checksum | MotorolaMSB |  | 7 | Cycle | 8 | Unsigned | 1 | 0 | 0 | 255 |  |  | 0x0 | [7 empty] | s
[6 empty] | Rolling_Counter_0x2A1 | Rolling_Counter | MotorolaMSB |  | 11 | Cycle | 4 | Unsigned | 1 | 0 | 0 | 15 |  |  | 0x0 | 0xF |  |  | 15 "Invalid" |  |  |  | s
[6 empty] | ODS_Status | Status of ODS | MotorolaMSB |  | 19 | Cycle | 2 | Unsigned | 1 | 0 | 0 | 3 |  |  | 0x0 |  |  |  | 3 "Reserved" 2 "ODS disconnected" 1 "Seat Occupied" 0 "Seat Not Occupied" |  |  |  | s
[6 empty] | EVCC_MHU_CharSchSetFeedBack | MHU ChargeScheduleSet Feedback | MotorolaMSB |  | 17 | Cycle | 2 | Unsigned | 1 | 0 | 0 | 3 |  |  | 0x0 | 0x3 |  |  | 3 "invalid " 2 "No Schedule" 1 "Schedule Success" 0 "No action" |  |  |  | s
[6 empty] | EVCC_ChargeGunSts | charge gun statue | MotorolaMSB |  | 39 | Cycle | 1 | Unsigned | 1 | 0 | 0 | 1 |  |  | 0x0 |  |  |  | 1 "Plug In" 0 "no Plug in" |  |  |  | s
[6 empty] | EVCC_ChargeMode | change mode AC or DC | MotorolaMSB |  | 37 | Cycle | 2 | Unsigned | 1 | 0 | 0 | 3 |  |  | 0x0 |  |  |  | 2 "DC Mode " 1 "AC Mode " 0 "Default" |  |  |  | s
[6 empty] | EVCC_CP_Value | CP dutyvalue | MotorolaMSB |  | 31 | Cycle | 8 | Unsigned | 1 | 0 | 0 | 100 |  |  | 0x0 | 0xFF |  | % |  |  |  |  | s
[6 empty] | EVCC_CP_Sts | CP State | MotorolaMSB |  | 35 | Cycle | 4 | Unsigned | 1 | 0 | 0 | 15 |  |  | 0x0 | 0xF |  |  | 12 "F~" 11 "E~" 10 "D~" 9 "C~" 8 "B~" 7 "A~" 6 "F" 5 "E" 4 "D" 3 "C" 2 "B" 1 "A" 0 "No CP" |  |  |  | s
[6 empty] | EVCC_PP_Value | PP resistance value or state | MotorolaMSB |  | 46 | Cycle | 3 | Unsigned | 1 | 0 | 0 | 7 |  |  | 0x0 |  |  |  | 7 "CC GND" 6 "1500" 5 "680" 4 "220" 3 "100" 2 "Connection" 1 "Half Connection " 0 "No Connection" |  |  |  | s
[6 empty] | EVCC_Lock_Sts | lock state | MotorolaMSB |  | 42 | Cycle | 3 | Unsigned | 1 | 0 | 0 | 7 |  |  | 0x0 |  |  |  | 4 "Error" 3 "Unlocking" 2 "Locked" 1 "Locking " 0 "Unlock" |  |  |  | s
[6 empty] | EVCC_ErrCode | EVCC Error code | MotorolaMSB |  | 55 | Cycle | 16 | Unsigned | 1 | 0 | 0 | 65535 |  |  | 0x0 | [7 empty] | s
EVCC_DC_ChgCtrl_0x2AA | Normal | 0x2AA | Cycle | 100 | 8 | [22 empty] | s
[6 empty] | Checksum_0x2AA | Checksum | MotorolaMSB |  | 7 | Cycle | 8 | Unsigned | 1 | 0 | 0 | 255 |  |  | 0x0 | [7 empty] | s
[6 empty] | Rolling_Counter_0x2AA | Rolling_Counter | MotorolaMSB |  | 11 | Cycle | 4 | Unsigned | 1 | 0 | 0 | 15 |  |  | 0x0 | 0xF |  |  | 15 "Invalid" |  |  |  | s
[6 empty] | EVCC_PLC_CommSts | PLC communication states | MotorolaMSB |  | 21 | Cycle | 2 | Unsigned | 1 | 0 | 0 | 3 |  |  | 0x0 |  |  |  | 2 "PLC communication Fail" 1 "PLC communication Success" 0 "No PLC communication" |  |  |  | s
[6 empty] | EVCC_DC_ChargeProcess | DC charge process | MotorolaMSB |  | 19 | Cycle | 4 | Unsigned | 1 | 0 | 0 | 15 |  |  | 0x0 | 0xF |  |  | 10 "Charge Error" 9 "After Charge" 8 "Charge Stoping" 7 "Charging" 6 "Precharge waiting" 5 "Insulation Monitor From Charge Station" 4 "Information exchange" 3 "Charging authentication" 2 "TCP Connecting" 1 "PLC Linking" 0 "No Charge" |  |  |  | s
[6 empty] | EVCC_BMS_InsulationMonReq | When DC charging, close the BMS insulation detection command | MotorolaMSB |  | 23 | Cycle | 1 | Unsigned | 1 | 0 | 0 | 1 |  |  | 0x0 |  |  |  | 1 "Close" 0 "invalid" |  |  |  | s
EVCC_AC_ChgCtrl_0x2AB | Normal | 0x2AB | Cycle | 100 | 8 | [22 empty] | s
[6 empty] | Checksum_0x2AB | Checksum | MotorolaMSB |  | 7 | Cycle | 8 | Unsigned | 1 | 0 | 0 | 255 |  |  | 0x0 | [7 empty] | s
[6 empty] | Rolling_Counter_0x2AB | Rolling_Counter | MotorolaMSB |  | 11 | Cycle | 4 | Unsigned | 1 | 0 | 0 | 15 |  |  | 0x0 | 0xF |  |  | 15 "Invalid" |  |  |  | s
[6 empty] | EVCC_OBC_PowerReq | require power for OBC | MotorolaMSB |  | 22 | Cycle | 7 | Unsigned | 0.1 | 0 | 0 | 10 |  |  | 0x0 | 0x7F |  | kW | 127 "Invalid" |  |  |  | s
[6 empty] | EVCC_OBC_VoltageReq | require voltage for OBC | MotorolaMSB |  | 28 | Cycle | 13 | Unsigned | 0.1 | 0 | 0 | 500 |  |  | 0x0 | 0x1FFF |  | V | 8191 "Invalid" |  |  |  | s
[6 empty] | EVCC_OBC_CurrentReq | require current for OBC | MotorolaMSB |  | 41 | Cycle | 10 | Unsigned | 0.1 | 0 | 0 | 100 |  |  | 0x0 | 0x3FF |  | A | 1023 "Invalid" |  |  |  | s
[6 empty] | EVCC_OBC_Control | Enable/Disable OBC command | MotorolaMSB |  | 47 | Cycle | 1 | Unsigned | 1 | 0 | 0 | 1 |  |  | 0x0 |  |  |  | 1 "enable" 0 "disable" |  |  |  | s
[6 empty] | EVCC_AC_ChargeSts | AC Charge state | MotorolaMSB |  | 46 | Cycle | 3 | Unsigned | 1 | 0 | 0 | 7 |  |  | 0x0 |  |  |  | 4 "Charge Err" 3 "Afer Charge" 2 "Charge Stoping" 1 "Charging " 0 "No charge" |  |  |  | s
BMS_DC_Charge_0x218 | Normal | 0x218 | Cycle | 50 | 8 | [22 empty] | r
[6 empty] | Checksum_0x218 | Checksum | MotorolaMSB |  | 7 | Cycle | 8 | Unsigned | 1 | 0 | 0 | 255 |  |  | 0x0 | [7 empty] | r
[6 empty] | Rolling_Counter_0x218 | Rolling_Counter | MotorolaMSB |  | 11 | Cycle | 4 | Unsigned | 1 | 0 | 0 | 15 |  |  | 0x0 | 0xF |  |  | 15 "Invalid" |  |  |  | r
[6 empty] | BMS_DC_Charge_input | BMS DC Charge input statue | MotorolaMSB |  | 16 | Cycle | 1 | Unsigned | 1 | 0 | 0 | 1 |  |  | 0x0 |  |  |  | 1 "Valid" 0 "invalid" |  |  |  | r
[6 empty] | BMS_DC_Charge_Req | BMS DC Charge request | MotorolaMSB |  | 20 | Cycle | 1 | Unsigned | 1 | 0 | 0 | 1 |  |  | 0x0 |  |  |  | 1 "Valid" 0 "invalid" |  |  |  | r
[6 empty] | BMS_DC_ChargeRelay_Sts | BMS DC Charge relay statue | MotorolaMSB |  | 23 | Cycle | 3 | Unsigned | 1 | 0 | 0 | 4 |  |  | 0x0 |  |  |  | 4 "stuck open" 3 "stuck closed" 2 "closed" 1 "open" 0 "reserved" |  |  |  | r
BMS_ChgParamReq_0x216 | Normal | 0x216 | Cycle | 50 | 8 | [22 empty] | r
[6 empty] | Checksum_0x216 | Checksum | MotorolaMSB |  | 7 | Cycle | 8 | Unsigned | 1 | 0 | 0 | 255 |  |  | 0x0 | [7 empty] | r
[6 empty] | Rolling_Counter_0x216 | Rolling_Counter | MotorolaMSB |  | 11 | Cycle | 4 | Unsigned | 1 | 0 | 0 | 15 |  |  | 0x0 | 0xF |  |  | 15 "Invalid" |  |  |  | r
[6 empty] | BMS_RemainChargeTime | Charge remaining time (XGW - IPC) | MotorolaMSB |  | 21 | Cycle | 14 | Unsigned | 1 | 0 | 0 | 16383 |  |  | 0x0 | 0x3FFF |  | min | 16383 "Invalid" |  |  |  | r
[6 empty] | BMS_ChgVoltage_REQ | BMS requires charging voltage | MotorolaMSB |  | 37 | Cycle | 14 | Unsigned | 0.1 | 0 | 0 | 800 |  |  | 0x0 | 0x3FFF |  | V | 16383 "Invalid" |  |  |  | r
[6 empty] | BMS_ChgCurrent_REQ | BMS requires charging current | MotorolaMSB |  | 55 | Cycle | 16 | Unsigned | 0.1 | 0 | 0 | 1500 |  |  | 0x0 | 0xFFFF |  | A | 65535 "Invalid" |  |  |  | r
BMS_HVMeas2_0x177 | Normal | 0x177 | Cycle | 50 | 8 | [22 empty] | r
[6 empty] | Checksum_0x177 | Checksum | MotorolaMSB |  | 7 | Cycle | 8 | Unsigned | 1 | 0 | 0 | 255 |  |  | 0x0 | 0x0 | [6 empty] | r
[6 empty] | Rolling_Counter_0x177 | Rolling Counter | MotorolaMSB |  | 11 | Cycle | 4 | Unsigned | 1 | 0 | 0 | 15 |  |  | 0x0 | 0xF |  |  | 15 "Invalid" |  |  |  | r
[6 empty] | BMS_HVBusVol_MEAS | BUS Voltage, it is informative | MotorolaMSB |  | 23 | Cycle | 16 | Unsigned | 0.1 | 0 | 0 | 800 |  |  | 0x0 | 0xFFFF |  | V | 65535 "Invalid" |  |  |  | r
[6 empty] | BMS_HVFuseVol_MEAS | Measure voltage after fuse to identify the fuse is blown or not | MotorolaMSB |  | 39 | Cycle | 16 | Unsigned | 0.1 | 0 | 0 | 800 |  |  | 0x0 | 0xFFFF |  | V | 65535 "Invalid" |  |  |  | r
BMS_CurMeas_0x174 | Normal | 0x174 | Cycle | 20 | 8 | [22 empty] | r
[6 empty] | Checksum_0x174 | Checksum | MotorolaMSB |  | 7 | Cycle | 8 | Unsigned | 1 | 0 | 0 | 255 |  |  | 0x0 | 0x0 | [6 empty] | r
[6 empty] | Rolling_Counter_0x174 | Rolling_Counter | MotorolaMSB |  | 11 | Cycle | 4 | Unsigned | 1 | 0 | 0 | 15 |  |  | 0x0 | 0xF |  |  | 15 "Invalid" |  |  |  | r
[6 empty] | BMS_PackCur_MEAS | Pack Current | MotorolaMSB |  | 23 | Cycle | 16 | Unsigned | 0.1 | -3276.8 | -3276.8 | 3276.7 |  |  | 0x8000 | 0xFFFF | 0x0 | A | 65535 "Invalid" |  |  |  | r
BMS_Sts_0x215 | Normal | 0x215 | Cycle | 50 | 8 | [22 empty] | r
[6 empty] | Checksum_0x215 | Checksum | MotorolaMSB |  | 7 | Cycle | 8 | Unsigned | 1 | 0 | 0 | 255 |  |  | 0x0 | [7 empty] | r
[6 empty] | Rolling_Counter_0x215 | Rolling Counter | MotorolaMSB |  | 11 | Cycle | 4 | Unsigned | 1 | 0 | 0 | 15 |  |  | 0x0 | 0xF |  |  | 15 "Invalid" |  |  |  | r
[6 empty] | BMS_SOE | BMS State Of Enegy | MotorolaMSB |  | 55 | Cycle | 8 | Unsigned | 0.5 | 0 | 0 | 100 |  |  | 0x36 |  |  | % |  |  |  |  | r
[6 empty] | BMS_HWCrash_Sts | Battery Pack Hardware Crash signal Status | MotorolaMSB |  | 15 | Cycle | 1 | Unsigned | 1 | 0 | 0 | 1 |  |  | 0x0 |  |  |  | 1 "Crash " 0 "No Crash" |  |  |  | r
[6 empty] | BMS_HVIL_STS | The HVIL state of BMS | MotorolaMSB |  | 17 | Cycle | 2 | Unsigned | 1 | 0 | 0 | 3 |  |  | 0x0 |  |  |  | 2 "short to ground" 1 "Open & short to battery" 0 "Closed" |  |  |  | r
[6 empty] | BMS_IGN_Sts | the ignition signal status (on/off) | MotorolaMSB |  | 14 | Cycle | 1 | Unsigned | 1 | 0 | 0 | 1 |  |  | 0x0 |  |  |  | 1 "ON " 0 "OFF" |  |  |  | r
[6 empty] | BMS_Sys_STS | BMS_Status(Self-test after BMS wake-up) | MotorolaMSB |  | 29 | Cycle | 4 | Unsigned | 1 | 0 | 0 | 15 |  |  | 0x0 |  |  |  | 8 "Invalid" 7 "Failure, unable to operate" 6 "BCU Sleep mode" 5 "Successful Power Down" 4 "Power Down process" 3 "Successful Power Down of HV" 2 "Successful High Voltage Power Up" 1 "Self-check passes, can be high-voltage" 0 "Initialization of power on, self-checking" |  |  |  | r
[6 empty] | BMS_HVOnOff_STS | BMS High Voltage Status (BMS_HVOnOff_STS to be received by all modules,Used as a flash programming pre-condition (replacement for engine running) | MotorolaMSB |  | 19 | Cycle | 2 | Unsigned | 1 | 0 | 0 | 3 |  |  | 0x0 |  |  |  | 3 "Fail to HV on " 2 "HV On " 1 "Precharge " 0 "HV Off" |  |  |  | r
[6 empty] | BMS_Balance_STS | BMS Balance Status | MotorolaMSB |  | 13 | Cycle | 1 | Unsigned | 1 | 0 | 0 | 1 |  |  | 0x0 |  |  |  | 1 "active " 0 "Inactive" |  |  |  | r
[6 empty] | BMS_SocActual_EST | Actual SOC | MotorolaMSB |  | 25 | Cycle | 10 | Unsigned | 0.1 | 0 | 0 | 100 |  |  | 0x0 |  |  | percent |  |  |  |  | r
[6 empty] | BMS_BatBalance_ERR | Battery Balance Error indicates Balancing switch is short or open | MotorolaMSB |  | 12 | Cycle | 1 | Unsigned | 1 | 0 | 0 | 1 |  |  | 0x0 |  |  |  | 1 "normal " 0 "Error" |  |  |  | r
[6 empty] | BMS_ISU_Status | Insulation status | MotorolaMSB |  | 31 | Cycle | 2 | Unsigned | 1 | 0 | 0 | 3 |  |  | 0x0 |  |  |  | 3 "Level3(<100 Ohms/V)" 2 "Level2(<200 Ohms/V)" 1 "Level1 <500 Ohms/V ~ >200 Ohms/V" 0 "Normal (> 500 Ohms/V)" |  |  |  | r
[6 empty] | BMS_ERR_LEV | BMS requesting VCU to operate at the limited operating strategy (LOS) | MotorolaMSB |  | 23 | Cycle | 4 | Unsigned | 1 | 0 | 0 | 15 |  |  | 0x0 |  |  |  | 7 "Battery locked -Reserved" 6 "Fault, needs Shutdown and Wakeup" 5 "Emergency off condition" 4 "Delayed power down with FTTI" 3 "Power down without FTTI" 2 "Limp Home" 1 " Warning (any warning in system)" 0 "No error" |  |  |  | r
[6 empty] | BMS_SOH | BMS State Of Health | MotorolaMSB |  | 47 | Cycle | 8 | Unsigned | 0.5 | 0 | 0 | 100 |  |  | 0x36 |  |  | % |  |  |  |  | r
[6 empty] | BMS_HV_Sts | BMS High Voltage Status | MotorolaMSB |  | 63 | Cycle | 8 | Unsigned | 1 | 0 | 0 | 255 |  |  | 0x0 |  |  |  | 4 "AC Charging" 3 "DC Charging" 2 "HV ON" 1 "Precharge" 0 "HV Off" |  |  |  | r
OBC_WorkSts_0x356 | Normal | 0x356 | Cycle | 50 | 8 | [22 empty] | r
[6 empty] | Checksum_0x356 | Checksum | MotorolaMSB |  | 7 | Cycle | 8 | Unsigned | 1 | 0 | 0 | 255 |  |  | 0x0 | [7 empty] | r
[6 empty] | Rolling_Counter_0x356 | Rolling counter | MotorolaMSB |  | 11 | Cycle | 4 | Unsigned | 1 | 0 | 0 | 15 |  |  | 0x0 | 0xF |  |  | 15 "Invalid" |  |  |  | r
[6 empty] | OBC_WorkStatus | OBC working status | MotorolaMSB |  | 18 | Cycle | 3 | Unsigned | 1 | 0 | 0 | 7 |  |  | 0x0 |  |  |  | 7 "CHG_LOCK_FAULT_STATE " 6 "CHG_RECV_FAULT_STATE " 5 " CHG_SLEEP_STATE" 4 "CHG_CHARG_OVER_STATE" 3 "CHG_CHARG_CV_STATE" 2 "CHG_CHARG_CC_STATE" 1 "CHG_STANDBY_STATE" 0 "Initial" |  |  |  | r
[6 empty] | OBC_Sys_STS | OBC System Status | MotorolaMSB |  | 21 | Cycle | 2 | Unsigned | 1 | 0 | 0 | 3 |  |  | 0x0 | 0x3 |  |  | 3 "fault" 2 "warning" 1 "ok" 0 "init" |  |  |  | r
[6 empty] | OBC_StartStatus | Output state of the charging machine | MotorolaMSB |  | 23 | Cycle | 1 | Unsigned | 1 | 0 | 0 | 1 |  |  | 0x0 |  |  |  | 1 "Close Output" 0 "Start Output" |  |  |  | r
[6 empty] | OBC_ChargeConnetState | OBC Charge Connet State | MotorolaMSB |  | 53 | Cycle | 2 | Unsigned | 1 | 0 | 0 | 3 |  |  | 0x0 | 0x3 |  |  | 3 "Invalid" 2 "connect" 1 "half connect" 0 "disconnect" |  |  |  | r
OBC_SystemSts_0x366 | Normal | 0x366 | Cycle | 20 | 8 | [22 empty] | r
[6 empty] | Checksum_0x366 | Checksum | MotorolaMSB |  | 7 | Cycle | 8 | Unsigned | 1 | 0 | 0 | 255 |  |  | 0x0 | [7 empty] | r
[6 empty] | Rolling_Counter_0x366 | Rolling counter | MotorolaMSB |  | 11 | Cycle | 4 | Unsigned | 1 | 0 | 0 | 15 |  |  | 0x0 | 0xF |  |  | 15 "Invalid" |  |  |  | r
[6 empty] | Current Limit_reserved | Current Limit | MotorolaMSB |  | 21 | Cycle | 6 | Unsigned | 1 | 0 | 0 | 63 |  |  | 0x0 |  |  | A |  |  |  |  | r
[6 empty] | OBC_CP_State_reserved | CP State | MotorolaMSB |  | 26 | Cycle | 3 | Unsigned | 1 | 0 | 0 | 7 |  |  | 0x0 |  |  |  | 5 "StataF" 4 "StataE" 3 "StataD" 2 "StataC" 1 "StataB" 0 "StataA" |  |  |  | r
[6 empty] | OBC_Charge_air_temp | Air temperature of OBC | MotorolaMSB |  | 55 | Cycle | 8 | Unsigned | 1 | -40 | -40 | 215 |  |  | 0x28 | 0xFF |  | degree | 255 "Invalid" |  |  |  | r
[6 empty] | OBC_Temp_Reserved | Control board Temperature | MotorolaMSB |  | 63 | Cycle | 8 | Unsigned | 1 | -40 | -40 | 215 |  |  | 0x28 | 0xFF |  | degree | 255 "Invalid" |  |  |  | r
OBC_IO1_0x286 | Normal | 0x286 | Cycle | 20 | 8 | [22 empty] | r
[6 empty] | Checksum_0x286 | Checksum | MotorolaMSB |  | 7 | Cycle | 8 | Unsigned | 1 | 0 | 0 | 255 |  |  | 0x0 | [7 empty] | r
[6 empty] | Rolling_Counter_0x286 | Rolling counter | MotorolaMSB |  | 11 | Cycle | 4 | Unsigned | 1 | 0 | 0 | 15 |  |  | 0x0 | 0xF |  |  | 15 "Invalid" |  |  |  | r
[6 empty] | OBC_OUT_DC_V | Output Voltage Value of DC High Voltage | MotorolaMSB |  | 23 | Cycle | 16 | Unsigned | 0.1 | 0 | 0 | 6553.5 |  |  | 0x0 | 0xFFFF |  | V | 65535 "Invalid" |  |  |  | r
[6 empty] | OBC_OUT_DC_I | Output Current Value of DC Hight Voltage | MotorolaMSB |  | 39 | Cycle | 14 | Unsigned | 0.1 | 0 | 0 | 1000 |  |  | 0x0 | 0x3FFF |  | A | 16383 "Invalid" |  |  |  | r
[6 empty] | OBC_DCCharge_line_V | The voltage between positive and negative DC fast charging high voltage lines | MotorolaMSB |  | 55 | Cycle | 16 | Unsigned | 0.1 | 0 | 0 | 6553.5 |  |  | 0x0 | 0xFFFF |  | V | 65535 "Invalid" |  |  |  | r
OBC_IO2_0x276 | Normal | 0x276 | Cycle | 20 | 8 | [22 empty] | r
[6 empty] | Checksum_0x276 | Checksum | MotorolaMSB |  | 7 | Cycle | 8 | Unsigned | 1 | 0 | 0 | 255 |  |  | 0x0 | [7 empty] | r
[6 empty] | Rolling_Counter_0x276 | Rolling counter | MotorolaMSB |  | 11 | Cycle | 4 | Unsigned | 1 | 0 | 0 | 15 |  |  | 0x0 | 0xF |  |  | 15 "Invalid" |  |  |  | r
[6 empty] | OBC_Input_U | OBC input voltage | MotorolaMSB |  | 39 | Cycle | 16 | Unsigned | 0.1 | 0 | 0 | 6553.5 |  |  | 0x0 | 0xFFFF |  | V | 65535 "Invalid" |  |  |  | r
[6 empty] | OBC_IN_Main_V_Reserved | The Input Voltage value of OBC (Reserved) | MotorolaMSB |  | 23 | Cycle | 16 | Unsigned | 0.1 | 0 | 0 | 6553.5 |  |  | 0x0 | 0xFFFF |  | V | 65535 "Invalid" |  |  |  | r
[6 empty] | OBC_IN_Main_I_Reserved | The Input Current value of OBC (Reserved) | MotorolaMSB |  | 55 | Cycle | 10 | Unsigned | 0.1 | 0 | 0 | 100 |  |  | 0x0 | 0x3FF |  | A | 1023 "Invalid" |  |  |  | r
OBC_IO3_0x296 | Normal | 0x296 | Cycle | 20 | 8 | [22 empty] | r
[6 empty] | Checksum_0x296 | Checksum | MotorolaMSB |  | 7 | Cycle | 8 | Unsigned | 1 | 0 | 0 | 255 |  |  | 0x0 | [7 empty] | r
[6 empty] | Rolling_Counter_0x296 | Rolling counter | MotorolaMSB |  | 11 | Cycle | 4 | Unsigned | 1 | 0 | 0 | 15 |  |  | 0x0 | 0xF |  |  | 15 "Invalid" |  |  |  | r
[6 empty] | OBC_MaxOutputChgU | Maximum output voltage of OBC | MotorolaMSB |  | 23 | Cycle | 13 | Unsigned | 0.1 | 0 | 0 | 500 |  |  | 0x0 | 0x1FFF |  | V | 8191 "Invalid" |  |  |  | r
[6 empty] | OBC_MaxOutputChgI | Maximum output current of OBC | MotorolaMSB |  | 39 | Cycle | 9 | Unsigned | 0.1 | 0 | 0 | 40 |  |  | 0x0 | 0x1FF |  | A | 511 "Invalid" |  |  |  | r
[6 empty] | OBC_MaxOutputPwr | Maximum output power of OBC | MotorolaMSB |  | 45 | Cycle | 7 | Unsigned | 0.1 | 0 | 0 | 10 |  |  | 0x0 | 0x7F |  | kW | 127 "Invalid" |  |  |  | r
OBC_Error_0x476 | Normal | 0x476 | Cycle | 100 | 8 | [22 empty] | r
[6 empty] | OBC_FailGrade_ERR | OBC Fault Status | MotorolaMSB |  | 20 | Cycle | 3 | Unsigned | 1 | 0 | 0 | 5 |  |  | 0x0 |  |  |  | 5 "Level5,Fatal fault" 4 "Level4,Serious fault" 3 "Level3,General fault" 2 "Level2,Minor fault" 1 "Level1,slight fault" 0 "No Fault" |  |  |  | r
[6 empty] | OBC_ErrorFlag_Reserved | Error Flag (Reserved) | MotorolaMSB |  | 7 | Cycle | 4 | Unsigned | 1 | 0 | 0 | 16 |  |  | 0x0 |  |  |  | 11 "FAULT_MUTEX " 10 "FAULT_OUT_OV " 9 "FAULT_OUT_UV" 8 "FAULT_PFC_UVPFC" 7 "FAULT_PFC_OVPFC" 6 "FAULT_IN_OV" 5 "FAULT_IN_UV" 4 "FAULT_COMM_OUT" 3 "FAULT_OUT_OC " 2 " FAULT_OTP_ALL " 1 "FAULT_OTP_RT " 0 "Initial"
[6 empty] | OBC_Hardware_ERR | Hardware Fault | MotorolaMSB |  | 8 | Cycle | 1 | Unsigned | 1 | 0 | 0 | 1 |  |  | 0x0 |  |  |  | 1 "Error" 0 "Normal"
[6 empty] | OBC_OTemp_ERR | Charger Over Temperature Fault | MotorolaMSB |  | 25 | Cycle | 2 | Unsigned | 1 | 0 | 0 | 3 |  |  | 0x0 |  |  |  | 2 "Level2 - stop" 1 "Level1 - limit" 0 "Normal"
[6 empty] | OBC_OCofOut_ERR_Reserved | Output Over Current Fault (Reserved) | MotorolaMSB |  | 10 | Cycle | 1 | Unsigned | 1 | 0 | 0 | 1 |  |  | 0x0 |  |  |  | 1 "Error" 0 "Normal"
[6 empty] | OBC_SlwChgSktOTemp_ERR_Reserved | OBC Slow Charger Socket Over Temp error | MotorolaMSB |  | 3 | Cycle | 2 | Unsigned | 1 | 0 | 0 | 2 |  |  | 0x0 |  |  |  | 1 "Error" 0 "Normal"
[6 empty] | OBC_CANcomoverT_ERR | CAN Communication Over Time Fault(LossBMSNote) | MotorolaMSB |  | 11 | Cycle | 1 | Unsigned | 1 | 0 | 0 | 1 |  |  | 0x0 |  |  |  | 1 "Error" 0 "Normal"
[6 empty] | OBC_UVofIn_ERR_Reserved | Input Under Voltage Fault (Reserved) | MotorolaMSB |  | 12 | Cycle | 1 | Unsigned | 1 | 0 | 0 | 1 |  |  | 0x0 |  |  |  | 1 "Error" 0 "Normal"
[6 empty] | OBC_OVofIn_ERR_Reserved | Input Over Voltage Fault (Reserved) | MotorolaMSB |  | 13 | Cycle | 1 | Unsigned | 1 | 0 | 0 | 1 |  |  | 0x0 |  |  |  | 1 "Error" 0 "Normal"
[6 empty] | OBC_OVofPFC_ERR_Reserved | PFC Over Voltage Fault (Reserved) | MotorolaMSB |  | 14 | Cycle | 1 | Unsigned | 1 | 0 | 0 | 1 |  |  | 0x0 |  |  |  | 1 "Error" 0 "Normal"
[6 empty] | OBC_UVofPFC_ERR_Reserved | PFC Under Voltage Fault (Reserved) | MotorolaMSB |  | 15 | Cycle | 1 | Unsigned | 1 | 0 | 0 | 1 |  |  | 0x0 |  |  |  | 1 "Error" 0 "Normal"
[6 empty] | OBC_UVofOut_ERR | Output Under Voltage Fault | MotorolaMSB |  | 16 | Cycle | 1 | Unsigned | 1 | 0 | 0 | 1 |  |  | 0x0 |  |  |  | 1 "Error" 0 "Normal"
[6 empty] | OBC_OVofOut_ERR | Output Over Voltage Fault | MotorolaMSB |  | 17 | Cycle | 1 | Unsigned | 1 | 0 | 0 | 1 |  |  | 0x0 |  |  |  | 1 "Error" 0 "Normal"
VCU_Chgcontrol_0x2F5 | Normal | 0x2F5 | Cycle | 50 | 8 | [22 empty] | r
[6 empty] | VCU_Charge_Control | Charging allow or forbid | MotorolaMSB |  | 23 | Cycle | 2 | Unsigned | 1 | 0 | 0 | 3 |  |  | 0x0 |  |  |  | 2 "Forbid" 1 "Allowed" 0 "Default" |  |  |  | r
[6 empty] | VCU_AC_chargeSock_temp1 | AC Charge SOCK temp | MotorolaMSB |  | 18 | Cycle | 11 | Unsigned | 0.1 | -50 | -50 | 100 |  |  | 0x0 | 0x7FF |  | degree | 2047 "Invaild" |  |  |  | r
[6 empty] | VCU_DC_chargeSock_temp1 | DC charge SOCK temp1 | MotorolaMSB |  | 34 | Cycle | 11 | Unsigned | 0.1 | -50 | -50 | 100 |  |  | 0x0 | 0x7FF |  | degree | 2047 "Invaild" |  |  |  | r
[6 empty] | VCU_DC_chargeSock_temp2 | DC charge SOCK temp2 | MotorolaMSB |  | 50 | Cycle | 11 | Unsigned | 0.1 | -50 | -50 | 100 |  |  | 0x0 | 0x7FF |  | degree | 2047 "Invaild" |  |  |  | r
VCU_HMI_0x1A9 | Normal | 0x1A9 | Cycle | 20 | 8 | [22 empty] | r
[6 empty] | VCU_RegenLevel_Feed | VCU current Feedback Set power regenerative level | MotorolaMSB |  | 29 | Cycle | 2 | Unsigned | 1 | 0 | 0 | 3 |  |  | 0x2 |  |  |  | 3 "invalid" 2 "High" 1 "Low" 0 "none"
[6 empty] | VCU_RBCSts | Regenerative Braking | MotorolaMSB |  | 30 | Cycle | 1 | Unsigned | 1 | 0 | 0 | 1 |  |  | 0x0 |  |  |  | 1 "active" 0 "incative"
[6 empty] | VCU_RDCSts | Regenerative coasted | MotorolaMSB |  | 31 | Cycle | 1 | Unsigned | 1 | 0 | 0 | 1 |  |  | 0x0 |  |  |  | 1 "active" 0 "incative"
[6 empty] | VCU_Veh_ERR | Vehicle System Error | MotorolaMSB |  | 0 | Cycle | 1 | Unsigned | 1 | 0 | 0 | 1 |  |  | 0x0 |  |  |  | 1 "Error" 0 "Normal"
[6 empty] | VCU_DrvSys_ERR | DriveSystemError | MotorolaMSB |  | 1 | Cycle | 1 | Unsigned | 1 | 0 | 0 | 1 |  |  | 0x0 |  |  |  | 1 "Error" 0 "Normal"
[6 empty] | VCU_PackSys_ERR | StoredEnergySystemError | MotorolaMSB |  | 2 | Cycle | 1 | Unsigned | 1 | 0 | 0 | 1 |  |  | 0x0 |  |  |  | 1 "Error" 0 "Normal"
[6 empty] | VCU_TBOX_Veh_STS_Reserved | Vehicle Status | MotorolaMSB |  | 15 | Cycle | 2 | Unsigned | 1 | 0 | 0 | 3 |  |  | 0x0 |  |  |  | 3 "Other" 2 "Off" 1 "Start" 0 "Invalid"
[6 empty] | VCU_VehChg_STS | Vehicle Charge Status | MotorolaMSB |  | 13 | Cycle | 3 | Unsigned | 1 | 0 | 0 | 7 |  |  | 0x0 | 0x0 |  |  | 3 "Charge fault" 2 "Charging complete" 1 "Charging in progress" 0 "Charging not in progress"
[6 empty] | VCU_BatterVoltage_Reserved | BetteryVoltage | MotorolaMSB |  | 23 | Cycle | 8 | Unsigned | 0.07 | 0 | 0 | 17.85 |  |  | 0xAB | 0xFF |  | V | 255 "Invalid"
[6 empty] | VCU_BatteryVoltErr_Reserved | Indicate the generator is warning when Mechanical flag or Electrical flag is active (Reserved) （） | MotorolaMSB |  | 57 | Cycle | 1 | Unsigned | 1 | 0 | 0 | 1 |  |  | 0x0 |  |  |  | 1 "warning" 0 "no warning"
[6 empty] | VCU_MotorCoolingCircuitErr_Reserved | Motor cooling loop failure state (Reserved) | MotorolaMSB |  | 58 | Cycle | 1 | Unsigned | 1 | 0 | 0 | 1 |  |  | 0x0 |  |  |  | 1 "Error" 0 "Normal"
[6 empty] | VCU_PackCoolingCircuitErr_Reserved | Battery pack cooling loop failure state (Reserved) | MotorolaMSB |  | 59 | Cycle | 1 | Unsigned | 1 | 0 | 0 | 1 |  |  | 0x0 |  |  |  | 1 "Error" 0 "Normal"
[6 empty] | VCU_VehicleHVStatus | Vehicle High voltage Ready State (VCU_VehicleHVStatus to be received by all modules,Used as a flash programming pre-condition (replacement for engine running) | MotorolaMSB |  | 61 | Cycle | 2 | Unsigned | 1 | 0 | 0 | 3 |  |  | 0x0 | 0x3 |  |  | 3 "Reserved" 2 "ReadyToDrive" 1 "HV On" 0 "Not ready" |  |  |  | r
[6 empty] | VCU_InstantPowerConsump | Instant power consumption | MotorolaMSB |  | 25 | Cycle | 10 | Unsigned | 0.1 | 0 | 0 | 100 |  |  | 0x0 | 0x3FF |  | kwh/100km | 1023 "Invalid"
[6 empty] | VCU_AveragePowerConsump | Average power comsumption | MotorolaMSB |  | 41 | Cycle | 10 | Unsigned | 0.1 | 0 | 0 | 100 |  |  | 0x0 | 0x3FF |  | kwh/100km | 1023 "Invalid"
[6 empty] | VCU_BrakePedalSts | Brake Pedal Sts | MotorolaMSB |  | 63 | Cycle | 2 | Unsigned | 1 | 0 | 0 | 3 |  |  | 0x0 |  |  |  | 3 "Invalid" 2 "Reserved" 1 "pressed" 0 "Not pressed"
VCU_Sts_0x199 | Normal | 0x199 | Cycle | 50 | 8 | [22 empty] | r
[6 empty] | Checksum_0x199 | Checksum | MotorolaMSB |  | 7 | Cycle | 8 | Unsigned | 1 | 0 | 0 | 255 |  |  | 0x0 | 0x0 | [6 empty] | r
[6 empty] | Rolling_Counter_0x199 | Rolling Counter | MotorolaMSB |  | 11 | Cycle | 4 | Unsigned | 1 | 0 | 0 | 15 |  |  | 0x0 | 0xF |  |  | 15 "Invalid" |  |  |  | r
[6 empty] | VCU_VehFailGrade_ERR | VehicleFaultLevel | MotorolaMSB |  | 22 | Cycle | 3 | Unsigned | 1 | 0 | 0 | 7 |  |  | 0x0 |  | 0x0 |  | 5 "Level5" 4 "Level4" 3 "Level3" 2 "Level2" 1 "Level1" 0 "Normal"
[6 empty] | VCU_BMS_HVOnOff_REQ | BMS decides whether to close or disconnect the primary and negative relays by judging this command | MotorolaMSB |  | 19 | Cycle | 2 | Unsigned | 1 | 0 | 0 | 1 |  |  | 0x0 | 0x0 | 0x0 |  | 1 "allow" 0 "forbid" |  |  |  | r
[6 empty] | VCU_Vehicle_Mode | Vehicle Mode of EV | MotorolaMSB |  | 31 | Cycle | 4 | Unsigned | 1 | 0 | 0 | 15 |  |  | 0x0 | 0x0 | 0x0 |  | 9 "Reserved " 8 "Emer Driving Mode " 7 "Reserved" 6 "Charging Mode " 5 "HV-Termination Mode " 4 "Driving Mode " 3 "HV-Activation Mode" 2 "Vehicle Reset Mode " 1 "StandBy IG OFF Mode " 0 "Reserved" |  |  |  | r
VCU_Sts2_0x379 | Normal | 0x379 | Cycle | 50 | 8 | [22 empty] | r
[6 empty] | VCU_DriveCoolWaterPumpSts | Motor electronic pump state | MotorolaMSB |  | 2 | Cycle | 3 | Unsigned | 1 | 0 | 0 | 5 |  |  | 0x0 |  |  |  | 5 "Reserved" 4 "Other error" 3 "Overtemperature" 2 "Locked-rotor" 1 "Idle" 0 "Normal"
[6 empty] | VCU_DriveCoolWaterDuty | Motor electronic pump occupancy | MotorolaMSB |  | 14 | Cycle | 7 | Unsigned | 1 | 0 | 0 | 100 |  |  | 0x0 | 0x7F |  | % | 127 "Invalid"
[6 empty] | VCU_BatteryWaterPumpSts_reserved | Battery electronic pump state | MotorolaMSB |  | 30 | Cycle | 3 | Unsigned | 1 | 0 | 0 | 7 |  |  | 0x0 |  |  |  | 5 "Reserved" 4 "Other error" 3 "Overtemperature" 2 "Locked-rotor" 1 "Idle" 0 "Normal"
[6 empty] | VCU_BatteryWaterPumpDuty_reserved | Battery electronic pump occupancy | MotorolaMSB |  | 22 | Cycle | 7 | Unsigned | 1 | 0 | 0 | 100 |  |  | 0x0 | 0x7F |  | % | 127 "Invalid"
[6 empty] | VCU_DriveMode | Vehicle drive mode | MotorolaMSB |  | 5 | Cycle | 3 | Unsigned | 1 | 0 | 0 | 7 |  |  | 0x1 | 0x7 |  |  | 7 "Invalid" 6 "Reserved" 5 "Reserved" 4 "Reserved" 3 "Reserved" 2 "Sport mode" 1 "ECO mode" 0 "Normal mode"
[6 empty] | VCU_ActualGear | actual gear,Provide gear shift signal | MotorolaMSB |  | 26 | Cycle | 3 | Unsigned | 1 | 0 | 0 | 7 |  |  | 0x2 | 0x7 |  |  | 7 "Fault" 6 "Reserved" 5 "Reserved" 4 "Reserved" 3 "D" 2 "N" 1 "R" 0 "P reserved"
[6 empty] | VCU_ACTGearValid | Indicate the current gear position | MotorolaMSB |  | 27 | Cycle | 1 | Unsigned | 1 | 0 | 0 | 1 |  |  | 0x0 | 0x1 |  |  | 1 "nvalid" 0 "Valid"
[6 empty] | VCU_AccPedal1OutRange | The state of accelerator pedal1 | MotorolaMSB |  | 31 | Cycle | 1 | Unsigned | 1 | 0 | 0 | 1 |  |  | 0x0 |  |  |  | 1 "Error" 0 "Normal"
[6 empty] | VCU_AccPedal2OutRange | The state of accelerator pedal2 | MotorolaMSB |  | 33 | Cycle | 1 | Unsigned | 1 | 0 | 0 | 1 |  |  | 0x0 |  |  |  | 1 "Error" 0 "Normal"
[6 empty] | VCU_BrkPedal1OutRange | The synchronization state of brake pedal1 | MotorolaMSB |  | 35 | Cycle | 1 | Unsigned | 1 | 0 | 0 | 1 |  |  | 0x0 |  |  |  | 1 "Error" 0 "Normal"
[6 empty] | VCU_BrkPedal2OutRange | The state of barke pedal2 | MotorolaMSB |  | 37 | Cycle | 1 | Unsigned | 1 | 0 | 0 | 1 |  |  | 0x0 |  |  |  | 1 "Error" 0 "Normal"
[6 empty] | VCU_BrkPedalPct | The percent of brake pedal | MotorolaMSB |  | 47 | Cycle | 8 | Unsigned | 0.4 | 0 | 0 | 100 |  |  | 0x0 | 0xFF |  | % | 255 "Invalid"
[6 empty] | VCU_AccPedalPosition | Indicate the acceleraton pedal position | MotorolaMSB |  | 55 | Cycle | 8 | Unsigned | 0.4 | 0 | 0 | 100 |  |  | 0x0 | 0xFF |  | % | 255 "Invalid"
[6 empty] | VCU_AccPedalPositionValid | Indicate the acceleration pedal position valid flag | MotorolaMSB |  | 63 | Cycle | 1 | Unsigned | 1 | 0 | 0 | 1 |  |  | 0x1 | 0x1 |  |  | 1 "Invalid" 0 "Valid"
[6 empty] | VCU_SocDisplay_EST | Battery SOC | MotorolaMSB |  | 62 | Cycle | 7 | Unsigned | 1 | 0 | 0 | 100 |  |  | 0x0 | 0x7F |  | % | 127 "Invalid" |  |  |  | r
[6 empty] | VCU_PowerLimit | Vehicle power limit | MotorolaMSB |  | 15 | Cycle | 1 | Unsigned | 1 | 0 | 0 | 1 |  |  | 0x0 |  |  |  | 1 "Limit" 0 "No Limit"
[6 empty] | VCU_CruiseCtrlSts | Cruise state | MotorolaMSB |  | 39 | Cycle | 2 | Unsigned | 1 | 0 | 0 | 3 |  |  | 0X0 |  |  |  | 3 "takeover mode" 2 "Pre cruise(lamp flash)" 1 "Cruise on(lamp on)" 0 "Cruise off(lamp off)"
[6 empty] | VCU_LowSOC_ERR | Battery SOC low | MotorolaMSB |  | 23 | Cycle | 1 | Unsigned | 1 | 0 | 0 | 1 |  |  | 0X0 |  |  |  | 1 "Error" 0 "No Error"
GW_IPC_ODO_0x20C | Normal | 0x20C | Cycle | 100 | 8 | [22 empty] | r
[6 empty] | Checksum_0x20C | Checksum | MotorolaMSB |  | 7 | Cycle | 8 | Unsigned | 1 | 0 | 0 | 255 |  |  | 0x0 | [7 empty] | r
[6 empty] | Rolling_Counter_0x20C | Rolling_Counter | MotorolaMSB |  | 11 | Cycle | 4 | Unsigned | 1 | 0 | 0 | 15 |  |  | 0x0 | 0xF |  |  | 15 "Invalid" |  |  |  | r
[6 empty] | IPC_ODO | odograph | MotorolaMSB |  | 31 | Cycle | 20 | Unsigned | 1 | 0 | 0 | 999999 |  |  | 0x0 | 0xFFFFF |  | km | 1048575 "Invalid" |  |  |  | r
GW_IPC_Information_0x2BF | Normal | 0x2BF | Cycle | 50 | 8 | [22 empty] | r
[6 empty] | IPC_TripA | Set Trip A | MotorolaMSB |  | 7 | Cycle | 16 | Unsigned | 0.1 | 0 | 0 | 999.9 |  |  | 0x0 | 0xFFFF |  | km | 65535 "Invalid"
[6 empty] | IPC_AverageSpeedTripA | Average Speed of TripA | MotorolaMSB |  | 27 | Cycle | 12 | Unsigned | 0.0625 | 0 | 0 | 250 |  |  | 0x0 | 0xFFF |  | km/h | 4095 "Invalid"
[6 empty] | IPC_AverageConsumptionTripA | Average Consumption of TripA | MotorolaMSB |  | 23 | Cycle | 10 | Unsigned | 0.1 | 0 | 0 | 100 |  |  | 0x0 | 0x3FF |  | kwh/100km | 1023 "Invalid"
[6 empty] | IPC_ParkBrakeSts | Park Brake Status | MotorolaMSB |  | 29 | Cycle | 2 | Unsigned | 1 | 0 | 0 | 3 |  |  | 0x0 | 0x3 |  |  | 3 "Invalid" 2 "Reserved" 1 "Applied" 0 "Released" |  |  |  | r
[6 empty] | IPC_VehSpd | Current Displayed Longitudinal Vehicle Speed | MotorolaMSB |  | 54 | Cycle | 15 | Unsigned | 0.01 | 0 | 0 | 327.66 |  |  | 0x0 | 0x7FFF |  | kph | 32767 "Invalid" |  |  |  | r
GW_IPC_Time_0x43F | Normal | 0x43F | Cycle | 1000 | 8 | [22 empty] | r
[6 empty] | IPC_Sec | Represents the current second.60 - 63 = Invalid | MotorolaMSB |  | 45 | Cycle | 6 | Unsigned | 1 | 0 | 0 | 59 |  |  | 0x0 | 0x3F |  | second | 63 "Invalid" |  |  |  | r
[6 empty] | IPC_Min | Represents the current minute. 60 - 63 = Invalid | MotorolaMSB |  | 37 | Cycle | 6 | Unsigned | 1 | 0 | 0 | 59 |  |  | 0x0 | 0x3F |  | min | 63 "Invalid" |  |  |  | r
[6 empty] | IPC_Hour | Represents the current hour, 24 - 30 = not used | MotorolaMSB |  | 28 | Cycle | 5 | Unsigned | 1 | 0 | 0 | 23 |  |  | 0x0 | 0x1F |  | hour | 31 "Invalid" |  |  |  | r
[6 empty] | IPC_Day | Represents the current dayInvalid value = 0 | MotorolaMSB |  | 20 | Cycle | 5 | Unsigned | 1 | 0 | 1 | 31 |  |  | 0x1 | 0x1F |  |  | 31 "Invalid" |  |  |  | r
[6 empty] | IPC_Month | Represents the current month.0, 13 to 15 = Invalid | MotorolaMSB |  | 11 | Cycle | 4 | Unsigned | 1 | 0 | 1 | 12 |  |  | 0x1 | 0xF |  |  | 15 "Invalid" |  |  |  | r
[6 empty] | IPC_Year | Represents the current year. | MotorolaMSB |  | 7 | Cycle | 8 | Unsigned | 1 | 2000 | 2000 | 2255 |  |  | 0x0 | 0xFF |  |  | 255 "Invalid" |  |  |  | r
[6 empty] | IPC_SelfCheckStatus | Power on self check status | MotorolaMSB |  | 15 | Cycle | 1 | Unsigned | 1 | 0 | 0 | 1 |  |  | 0x0 |  |  |  | 1 "self-check finish" 0 "self-checking" |  |  |  | r
GW_MHU_EvSetting_0x403 | Normal | 0x403 | CE | 100 | 8 | [19 empty] | 20 | 5 |  | r
[6 empty] | Checksum_0x403 | Checksum | MotorolaMSB |  | 7 | Cycle | 8 | Unsigned | 1 | 0 | 0 | 255 |  |  | 0x0 | [7 empty] | r
[6 empty] | Rolling_Counter_0x403 | Rolling_Counter | MotorolaMSB |  | 11 | Cycle | 4 | Unsigned | 1 | 0 | 0 | 15 |  |  | 0x0 | 0xF |  |  | 15 "Invalid" |  |  |  | r
[6 empty] | MHU_SET_TCS_OnOff | Change TCS mode ON/OFF | MotorolaMSB |  | 37 | OnWriteWithRepetition | 2 | Unsigned | 1 | 0 | 0 | 3 |  |  | 0x2 | 0x3 |  |  | 0 "OFF (keep sending for 2 seconds)" 1 "ON (keep sending for 2 seconds)" 2 "No action" 3 "Invalid"
[6 empty] | MHU_SET_DrivingModeSwitch | Change vehicle driving mode | MotorolaMSB |  | 23 | OnWriteWithRepetition | 2 | Unsigned | 1 | 0 | 0 | 3 |  |  | 0x0 |  |  |  | 3 "sport mode (should be hold during 1 second)" 2 "normal mode (should be hold during 1 second)" 1 "eco mode (should be hold during 1 second)" 0 "no change request"
[6 empty] | MHU_SET_RegenLevel | Set power regenerative level | MotorolaMSB |  | 17 | OnWriteWithRepetition | 2 | Unsigned | 1 | 0 | 0 | 3 |  |  | 0x3 |  |  |  | 3 "No action" 2 "High" 1 "Low" 0 "none"
[6 empty] | MHU_VCU_CreepDisable_stt | Request for VCU to disable creep function | MotorolaMSB |  | 21 | OnWriteWithRepetition | 2 | Unsigned | 1 | 0 | 0 | 3 |  |  | 0x2 | 0x3 |  |  | 0 "No request" 1 "Creep Disable request" 2 "Reserved" 3 "Invalid"
[6 empty] | MHU_ChargeSetTargetSOC | Request for VCU to set target HV SOC | MotorolaMSB |  | 30 | OnWriteWithRepetition | 7 | Unsigned | 1 | 0 | 10 | 100 |  |  | 0x64 | 0X7F |  | Percentage |  |  |  |  | r
[6 empty] | MHU_HVACTurnON | Turning ON HVAC remotely | MotorolaMSB |  | 35 | OnWriteWithRepetition | 2 | Unsigned | 1 | 0 | 0 | 3 |  |  | 0x0 | 0x3 |  |  | 0 "No request" 1 "ON" 2 "Reserved" 3 "Invalid"
[6 empty] | MHU_ChargeScheduleSet | Request for VCU to enable/disable Charging Scheduling | MotorolaMSB |  | 19 | OnWriteWithRepetition | 2 | Unsigned | 1 | 0 | 0 | 3 |  |  | 0x2 |  |  |  | 0 "Disabled" 1 "Enabled" 2 "No Action" 3 "Reserved" |  |  |  | r
[6 empty] | MHU_ChargingRequest | Request for VCU to ON/OFF Charging when schedule is reached | MotorolaMSB |  | 33 | OnWriteWithRepetition | 2 | Unsigned | 1 | 0 | 0 | 3 |  |  | 0x3 |  |  |  | 0 "Reserved" 1 "Request scheduled start charging" 2 "Request stop" 3 "No effect" |  |  |  | r
[6 empty] | MHU_ValetMode_Activation | Activate Valet mode from MHU | MotorolaMSB |  | 47 | OnWriteWithRepetition | 8 | Unsigned | 1 | 0 | 0 | 254 |  |  | 0x0 | 0xFE | 0xFF |  | 0 "Inactive" 1 "Active" 254 "Reserved" 255 "Invalid"
[6 empty] | MHU_ValetMode_MaxSpeed | Setting of maximum allowable in valet mode | MotorolaMSB |  | 55 | OnWriteWithRepetition | 8 | Unsigned | 1 | 0 | 0 | 254 |  |  | 0x0 | 0x2 | 0xFF | kph
GW_CCU_0x32B | Normal | 0x32B | Cycle | 50 | 8 | [22 empty] | r
[6 empty] | CCU_TemperatureGearSts | Temperature Gear Status | MotorolaMSB |  | 5 | Cycle | 6 | Unsigned | 1 | 0 | 0 | 63 |  |  | 0x7 | 0x3F |  |  | 63 "Invalid" 16 "level 8" 15 "level 7" 14 "level 6" 13 "level 5" 12 "level 4" 11 "level 3" 10 "level 2" 9 "level 1" 8 "level 8" 7 "level 7" 6 "level 6" 5 "level 5" 4 "level 4" 3 "level 3" 2 "level 2" 1 "level 1" 0 "Inactive"
[6 empty] | CCU_BlowMode_Sts | Blow Mode_Status | MotorolaMSB |  | 11 | Cycle | 4 | Unsigned | 1 | 0 | 0 | 15 |  |  | 0x2 | 0x7 |  |  | 7 "Invalid" 6 "Reserve" 4 "Foot and window" 3 "Foot" 2 "Foot and Face" 1 "Face" 0 "OFF"
[6 empty] | CCU_Circulation_Sts | CCU intake cycle state | MotorolaMSB |  | 15 | Cycle | 1 | Unsigned | 1 | 0 | 0 | 1 |  |  | 0x0 |  |  |  | 1 "Internal circulation" 0 "Outer circulation"
[6 empty] | CCU_AC_Req | Compressor request switch signal | MotorolaMSB |  | 7 | Cycle | 2 | Unsigned | 1 | 0 | 0 | 3 |  |  | 0x0 | 0x3 |  |  | 3 "Invalid" 2 "Reserved" 1 "Requset" 0 "No requset"
[6 empty] | CCU_AC_Sts | AC Status | MotorolaMSB |  | 14 | Cycle | 1 | Unsigned | 1 | 0 | 0 | 1 |  |  | 0x0 |  |  |  | 1 "ON" 0 "OFF"
[6 empty] | CCU_BlowerLevelSts | Blower_Level | MotorolaMSB |  | 21 | Cycle | 5 | Unsigned | 1 | 0 | 0 | 9 |  |  | 0x1 |  |  |  | 8 "level 8" 7 "level 7" 6 "level 6" 5 "level 5" 4 "level 4" 3 "level 3" 2 "level 2" 1 "level 1" 0 "OFF"
[6 empty] | CCU_FrontDefrostSts | Defrost_Status | MotorolaMSB |  | 13 | Cycle | 1 | Unsigned | 1 | 0 | 0 | 1 | 0x0 |  | 0x0 |  |  |  | 1 "On" 0 "Off"
[6 empty] | CCU_PTC_Req | CCU request VCU to enable or disable PTC | MotorolaMSB |  | 23 | Cycle | 2 | Unsigned | 1 | 0 | 0 | 3 |  |  | 0x0 | 0x3 |  |  | 3 "Invalid" 2 "Reserved" 1 "Requset" 0 "No requset"
[6 empty] | CCU_PTC_Temperature | PTC Temperature | MotorolaMSB |  | 25 | Cycle | 10 | Unsigned | 0.1 | 0 | 0 | 100 |  |  | 0x0 | 0x3FF |  | °C | 1023 "Invaild"
[6 empty] | CCU_CompSpdMEAS_Comp | Compressor speed signal | MotorolaMSB |  | 44 | Cycle | 13 | Unsigned | 1 | 0 | 0 | 8191 |  |  | 0x0 | 0x1FFF |  | rpm | 8191 "Invalid"
[6 empty] | CCU_PollutionSts | Pollution mode state | MotorolaMSB |  | 45 | Cycle | 1 | Unsigned | 1 | 0 | 0 | 1 |  |  | 0x0 |  |  |  | 1 "ON" 0 "OFF"
[6 empty] | CCU_ExternalTemperature | External Temperature | MotorolaMSB |  | 63 | Cycle | 8 | Unsigned | 0.5 | -40 | -40 | 87 |  |  | 0x50 | 0xFF |  | °C | 255 "Invaild" |  |  |  | r
[6 empty] | CCU_evaporator_Temperature | evaporator Temperature | MotorolaMSB |  | 31 | Cycle | 5 | Unsigned | 1 | -10 | -10 | 20 |  |  | 0xA | 0x1F |  | °C | 31 "Invalid"
[6 empty] | CCU_ExternalTemperatureFailSts | External Temperature Fail Sts | MotorolaMSB |  | 16 | Cycle | 1 | Unsigned | 1 | 0 | 0 | 1 |  |  | 0x1 | 0x1 |  |  | 1 "invalid" 0 "valid" |  |  |  | r
GW_BCM_CLAMP_STAT_0x112 | Normal | 0x112 | Cycle | 100 | 8 | [22 empty] | r
[6 empty] | Checksum_0x112 | Checksum | MotorolaMSB |  | 7 | Cycle | 8 | Unsigned | 1 | 0 | 0 | 255 |  |  | 0x0 | [7 empty] | r
[6 empty] | Rolling_Counter_0x112 | Rolling_Counter | MotorolaMSB |  | 11 | Cycle | 4 | Unsigned | 1 | 0 | 0 | 15 |  |  | 0x0 | 0xF |  |  | 15 "Invalid" |  |  |  | r
[6 empty] | STAT_Terminal | Represent the status of physical terminal(STAT_Terminal to be received by all modules,Required for DTC snapshots and for FOTA) | MotorolaMSB |  | 34 | Cycle | 3 | Unsigned | 1 | 0 | 0 | 7 |  |  | 0x0 |  |  | Bit | 7 "Signal invalid" 6 "Reserved" 5 "Reserved" 4 "SW update OTA (Not used in VFe34)" 3 "Engine start (eMotor running)" 2 "ON (Driver Present)" 1 "ACC (Park)" 0 "OFF(Comfort Enable)" |  |  |  | r
[6 empty] | STAT_CL30s_L_Reserved | Status Clamp 30s Logical ON/OFF | MotorolaMSB |  | 41 | Cycle | 2 | Unsigned | 1 | 0 | 0 | 3 |  |  | 0x3 |  |  | Bit | 3 "Signal invalid" 2 "Failure" 1 "ON" 0 "OFF"
GW_BCM_DoorSts_0x3D0 | Normal | 0x3D0 | Cycle | 50 | 8 | [22 empty] | r
[6 empty] | BCM_STAT_DoorAjarDriver | Ajar Door Driver Status | MotorolaMSB |  | 11 | Cycle | 2 | Unsigned | 1 | 0 | 0 | 3 |  |  | 0x0 |  |  | Bit | 3 "Signal invalid" 2 "Reserved" 1 "Opened" 0 "Closed" |  |  |  | r
[6 empty] | STAT_DoorLockDriver | Lock Status Driver Door used as central lock information (lock/unlock the vehicle by the fob/PESW/CentralLock button) | MotorolaMSB |  | 23 | Cycle | 2 | Unsigned | 1 | 0 | 0 | 3 |  |  | 0x0 |  |  | Bit | 3 "Signal invalid" 2 "Reserved" 1 "Locked" 0 "Unlocked" |  |  |  | r
GW_BCM_VOLTAGE_0x10a | Normal | 0x10a | Cycle | 100 | 8 | [22 empty] | r
[6 empty] | Checksum_0x10a | Checksum | MotorolaMSB |  | 7 | Cycle | 8 | Unsigned | 1 | 0 | 0 | 255 |  |  | 0x0 | [7 empty] | r
[6 empty] | Rolling_Counter_0x10a | Rolling_Counter | MotorolaMSB |  | 11 | Cycle | 4 | Unsigned | 1 | 0 | 0 | 15 |  |  | 0x0 | 0xF |  |  | 15 "Invalid" |  |  |  | r
[6 empty] | BCM_LVTop_up | LV battery top up requice signal | MotorolaMSB |  | 24 | Cycle | 1 | Unsigned | 1 | 0 | 0 | 1 |  |  | 0x0 |  |  |  | 1 "start Top up" 0 "stop Top up"
[6 empty] | Ubatt_Reserved | Battery Voltage(UBatt to be received by all modules,Required for DTC snapshots) | MotorolaMSB |  | 23 | Cycle | 14 | Unsigned | 0.001 | 3 | 3 | 18 |  |  | 0x2328 | 0x3FFF |  | V |  |  |  |  | r
GW_ABS_WheelSpdR_0x342 | Normal | 0x342 | Cycle | 10 | 8 | [22 empty] | r
[6 empty] | Checksum_0x342 | Check sum | MotorolaMSB |  | 7 | Cycle | 8 | Unsigned | 1 | 0 | 0 | 255 |  |  | 0x0 | [7 empty] | r
[6 empty] | Rolling_Counter_0x342 | Rolling Counter | MotorolaMSB |  | 11 | Cycle | 4 | Unsigned | 1 | 0 | 0 | 15 |  |  | 0x0 | 0xF |  |  | 15 "Invalid" |  |  |  | r
[6 empty] | ABS_LRWhlSpdRaw | Current Raw wheel speed information of rear left wheel. | MotorolaMSB |  | 55 | Cycle | 15 | Unsigned | 0.01 | 0 | 0 | 327.66 |  |  | 0x0 | 0x7FFF |  | kph | 32767 "Invalid" |  |  |  | r
[6 empty] | ABS_LRWhlSpdRawValid | Current Raw wheel speed information valid flag of rear left wheel. | MotorolaMSB |  | 56 | Cycle | 1 | Unsigned | 1 | 0 | 0 | 1 |  |  | 0x0 | 0x0 |  |  | 1 "Valid" 0 "Invalid" |  |  |  | r
[6 empty] | ABS_RRWhlSpdRaw | Current Raw wheel speed information of rear right wheel., | MotorolaMSB |  | 22 | Cycle | 15 | Unsigned | 0.01 | 0 | 0 | 327.66 |  |  | 0x0 | 0x7FFF |  | kph | 32767 "Invalid" |  |  |  | r
[6 empty] | ABS_RRWhlSpdRawValid | Current Raw wheel speed information valid flag of rear right wheel | MotorolaMSB |  | 23 | Cycle | 1 | Unsigned | 1 | 0 | 0 | 1 |  |  | 0x0 | 0x0 |  |  | 1 "Valid" 0 "Invalid" |  |  |  | r
[6 empty] | ABS_VehSpd | Current Longitudinal Vehicle Speed | MotorolaMSB |  | 38 | Cycle | 15 | Unsigned | 0.01 | 0 | 0 | 327.66 |  |  | 0x0 | 0x7FFF |  | kph | 32767 "Invalid" |  |  |  | r
[6 empty] | ABS_VehSpdValid | Speed Valid Flag | MotorolaMSB |  | 39 | Cycle | 1 | Unsigned | 1 | 0 | 0 | 1 |  |  | 0x0 | 0x0 |  |  | 1 "Valid" 0 "Invalid" |  |  |  | r
BMS_NM | NM | 0x513 | IfActive | 640 | 8 | [22 empty] | r
[6 empty] | BMS_sourceID | source ID | MotorolaMSB |  | 7 | Cycle | 8 | Unsigned | 1 | 0 | 0 | 255 | [10 empty] | r
[6 empty] | BMS_CBV | CBV | MotorolaMSB |  | 15 | Cycle | 8 | Unsigned | 1 | 0 | 0 | 255 | [10 empty] | r
[6 empty] | BMS_Data0 | Data0 | MotorolaMSB |  | 23 | Cycle | 8 | Unsigned | 1 | 0 | 0 | 255 | [10 empty] | r
[6 empty] | BMS_Data1 | Data1 | MotorolaMSB |  | 31 | Cycle | 8 | Unsigned | 1 | 0 | 0 | 255 | [10 empty] | r
[6 empty] | BMS_Data2 | Data2 | MotorolaMSB |  | 39 | Cycle | 8 | Unsigned | 1 | 0 | 0 | 255 | [10 empty] | r
[6 empty] | BMS_Data3 | Data3 | MotorolaMSB |  | 47 | Cycle | 8 | Unsigned | 1 | 0 | 0 | 255 | [10 empty] | r
[6 empty] | BMS_Data4 | Data4 | MotorolaMSB |  | 55 | Cycle | 8 | Unsigned | 1 | 0 | 0 | 255 | [10 empty] | r
[6 empty] | BMS_Data5 | Data5 | MotorolaMSB |  | 63 | Cycle | 8 | Unsigned | 1 | 0 | 0 | 255 | [10 empty] | r
VCU_NM | NM | 0x52C | IfActive | 640 | 8 | [22 empty] | r
[6 empty] | VCU_sourceID | source ID | MotorolaMSB |  | 7 | Cycle | 8 | Unsigned | 1 | 0 | 0 | 255 | [10 empty] | r
[6 empty] | VCU_CBV | CBV | MotorolaMSB |  | 15 | Cycle | 8 | Unsigned | 1 | 0 | 0 | 255 | [10 empty] | r
[6 empty] | VCU_Data0 | Data0 | MotorolaMSB |  | 23 | Cycle | 8 | Unsigned | 1 | 0 | 0 | 255 | [10 empty] | r
[6 empty] | VCU_Data1 | Data1 | MotorolaMSB |  | 31 | Cycle | 8 | Unsigned | 1 | 0 | 0 | 255 | [10 empty] | r
[6 empty] | VCU_Data2 | Data2 | MotorolaMSB |  | 39 | Cycle | 8 | Unsigned | 1 | 0 | 0 | 255 | [10 empty] | r
[6 empty] | VCU_Data3 | Data3 | MotorolaMSB |  | 47 | Cycle | 8 | Unsigned | 1 | 0 | 0 | 255 | [10 empty] | r
[6 empty] | VCU_Data4 | Data4 | MotorolaMSB |  | 55 | Cycle | 8 | Unsigned | 1 | 0 | 0 | 255 | [10 empty] | r
[6 empty] | VCU_Data5 | Data5 | MotorolaMSB |  | 63 | Cycle | 8 | Unsigned | 1 | 0 | 0 | 255 | [10 empty] | r
PDU_NM | NM | 0x53D | IfActive | 640 | 8 | [22 empty] | r
[6 empty] | PDU_DCDC_sourceID | source ID | MotorolaMSB |  | 7 | Cycle | 8 | Unsigned | 1 | 0 | 0 | 255 | [10 empty] | r
[6 empty] | PDU_DCDC_CBV | CBV | MotorolaMSB |  | 15 | Cycle | 8 | Unsigned | 1 | 0 | 0 | 255 | [10 empty] | r
[6 empty] | PDU_DCDC_Data0 | Data0 | MotorolaMSB |  | 23 | Cycle | 8 | Unsigned | 1 | 0 | 0 | 255 | [10 empty] | r
[6 empty] | PDU_DCDC_Data1 | Data1 | MotorolaMSB |  | 31 | Cycle | 8 | Unsigned | 1 | 0 | 0 | 255 | [10 empty] | r
[6 empty] | PDU_DCDC_Data2 | Data2 | MotorolaMSB |  | 39 | Cycle | 8 | Unsigned | 1 | 0 | 0 | 255 | [10 empty] | r
[6 empty] | PDU_DCDC_Data3 | Data3 | MotorolaMSB |  | 47 | Cycle | 8 | Unsigned | 1 | 0 | 0 | 255 | [10 empty] | r
[6 empty] | PDU_DCDC_Data4 | Data4 | MotorolaMSB |  | 55 | Cycle | 8 | Unsigned | 1 | 0 | 0 | 255 | [10 empty] | r
[6 empty] | PDU_DCDC_Data5 | Data5 | MotorolaMSB |  | 63 | Cycle | 8 | Unsigned | 1 | 0 | 0 | 255 | [10 empty] | r
EDS_NM | NM | 0x51B | IfActive | 640 | 8 | [22 empty] | r
[6 empty] | EDS_sourceID | source ID | MotorolaMSB |  | 7 | Cycle | 8 | Unsigned | 1 | 0 | 0 | 255 | [10 empty] | r
[6 empty] | EDS_CBV | CBV | MotorolaMSB |  | 15 | Cycle | 8 | Unsigned | 1 | 0 | 0 | 255 | [10 empty] | r
[6 empty] | EDS_Data0 | Data0 | MotorolaMSB |  | 23 | Cycle | 8 | Unsigned | 1 | 0 | 0 | 255 | [10 empty] | r
[6 empty] | EDS_Data1 | Data1 | MotorolaMSB |  | 31 | Cycle | 8 | Unsigned | 1 | 0 | 0 | 255 | [10 empty] | r
[6 empty] | EDS_Data2 | Data2 | MotorolaMSB |  | 39 | Cycle | 8 | Unsigned | 1 | 0 | 0 | 255 | [10 empty] | r
[6 empty] | EDS_Data3 | Data3 | MotorolaMSB |  | 47 | Cycle | 8 | Unsigned | 1 | 0 | 0 | 255 | [10 empty] | r
[6 empty] | EDS_Data4 | Data4 | MotorolaMSB |  | 55 | Cycle | 8 | Unsigned | 1 | 0 | 0 | 255 | [10 empty] | r
[6 empty] | EDS_Data5 | Data5 | MotorolaMSB |  | 63 | Cycle | 8 | Unsigned | 1 | 0 | 0 | 255 | [10 empty] | r
EVCC_NM | NM | 0x51F | IfActive | 640 | 8 | [22 empty] | s
[6 empty] | EVCC_sourceID | source ID | MotorolaMSB |  | 7 | Cycle | 8 | Unsigned | 1 | 0 | 0 | 255 | [10 empty] | s
[6 empty] | EVCC_CBV | CBV | MotorolaMSB |  | 15 | Cycle | 8 | Unsigned | 1 | 0 | 0 | 255 | [10 empty] | s
[6 empty] | EVCC_Data0 | Data0 | MotorolaMSB |  | 23 | Cycle | 8 | Unsigned | 1 | 0 | 0 | 255 | [10 empty] | s
[6 empty] | EVCC_Data1 | Data1 | MotorolaMSB |  | 31 | Cycle | 8 | Unsigned | 1 | 0 | 0 | 255 | [10 empty] | s
[6 empty] | EVCC_Data2 | Data2 | MotorolaMSB |  | 39 | Cycle | 8 | Unsigned | 1 | 0 | 0 | 255 | [10 empty] | s
[6 empty] | EVCC_Data3 | Data3 | MotorolaMSB |  | 47 | Cycle | 8 | Unsigned | 1 | 0 | 0 | 255 | [10 empty] | s
[6 empty] | EVCC_Data4 | Data4 | MotorolaMSB |  | 55 | Cycle | 8 | Unsigned | 1 | 0 | 0 | 255 | [10 empty] | s
[6 empty] | EVCC_Data5 | Data5 | MotorolaMSB |  | 63 | Cycle | 8 | Unsigned | 1 | 0 | 0 | 255 | [10 empty] | s
GW_NM | NM | 0x502 | IfActive | 640 | 8 | [22 empty] | r
[6 empty] | GW_sourceID | source ID | MotorolaMSB |  | 7 | Cycle | 8 | Unsigned | 1 | 0 | 0 | 255 | [10 empty] | r
[6 empty] | GW_CBV | CBV | MotorolaMSB |  | 15 | Cycle | 8 | Unsigned | 1 | 0 | 0 | 255 | [10 empty] | r
[6 empty] | GW_Data0 | Data0 | MotorolaMSB |  | 23 | Cycle | 8 | Unsigned | 1 | 0 | 0 | 255 | [10 empty] | r
[6 empty] | GW_Data1 | Data1 | MotorolaMSB |  | 31 | Cycle | 8 | Unsigned | 1 | 0 | 0 | 255 | [10 empty] | r
[6 empty] | GW_Data2 | Data2 | MotorolaMSB |  | 39 | Cycle | 8 | Unsigned | 1 | 0 | 0 | 255 | [10 empty] | r
[6 empty] | GW_Data3 | Data3 | MotorolaMSB |  | 47 | Cycle | 8 | Unsigned | 1 | 0 | 0 | 255 | [10 empty] | r
[6 empty] | GW_Data4 | Data4 | MotorolaMSB |  | 55 | Cycle | 8 | Unsigned | 1 | 0 | 0 | 255 | [10 empty] | r
[6 empty] | GW_Data5 | Data5 | MotorolaMSB |  | 63 | Cycle | 8 | Unsigned | 1 | 0 | 0 | 255 | [10 empty] | r
EVCC_DiagReq | Diag | 0x69F | Event |  | 8 | [22 empty] | r
[6 empty] | EVCC_DiagReqData0 | Data0 | MotorolaMSB |  | 7 | Cycle | 8 | Unsigned | 1 | 0 | 0 | 255 | [10 empty] | r
[6 empty] | EVCC_DiagReqData1 | Data1 | MotorolaMSB |  | 15 | Cycle | 8 | Unsigned | 1 | 0 | 0 | 255 | [10 empty] | r
[6 empty] | EVCC_DiagReqData2 | Data2 | MotorolaMSB |  | 23 | Cycle | 8 | Unsigned | 1 | 0 | 0 | 255 | [10 empty] | r
[6 empty] | EVCC_DiagReqData3 | Data3 | MotorolaMSB |  | 31 | Cycle | 8 | Unsigned | 1 | 0 | 0 | 255 | [10 empty] | r
[6 empty] | EVCC_DiagReqData4 | Data4 | MotorolaMSB |  | 39 | Cycle | 8 | Unsigned | 1 | 0 | 0 | 255 | [10 empty] | r
[6 empty] | EVCC_DiagReqData5 | Data5 | MotorolaMSB |  | 47 | Cycle | 8 | Unsigned | 1 | 0 | 0 | 255 | [10 empty] | r
[6 empty] | EVCC_DiagReqData6 | Data6 | MotorolaMSB |  | 55 | Cycle | 8 | Unsigned | 1 | 0 | 0 | 255 | [10 empty] | r
[6 empty] | EVCC_DiagReqData7 | Data7 | MotorolaMSB |  | 63 | Cycle | 8 | Unsigned | 1 | 0 | 0 | 255 | [10 empty] | r
EVCC_DiagResp | Diag | 0x61F | Event |  | 8 | [22 empty] | s
[6 empty] | EVCC_DiagRespData0 | Data0 | MotorolaMSB |  | 7 | Cycle | 8 | Unsigned | 1 | 0 | 0 | 255 | [10 empty] | s
[6 empty] | EVCC_DiagRespData1 | Data1 | MotorolaMSB |  | 15 | Cycle | 8 | Unsigned | 1 | 0 | 0 | 255 | [10 empty] | s
[6 empty] | EVCC_DiagRespData2 | Data2 | MotorolaMSB |  | 23 | Cycle | 8 | Unsigned | 1 | 0 | 0 | 255 | [10 empty] | s
[6 empty] | EVCC_DiagRespData3 | Data3 | MotorolaMSB |  | 31 | Cycle | 8 | Unsigned | 1 | 0 | 0 | 255 | [10 empty] | s
[6 empty] | EVCC_DiagRespData4 | Data4 | MotorolaMSB |  | 39 | Cycle | 8 | Unsigned | 1 | 0 | 0 | 255 | [10 empty] | s
[6 empty] | EVCC_DiagRespData5 | Data5 | MotorolaMSB |  | 47 | Cycle | 8 | Unsigned | 1 | 0 | 0 | 255 | [10 empty] | s
[6 empty] | EVCC_DiagRespData6 | Data6 | MotorolaMSB |  | 55 | Cycle | 8 | Unsigned | 1 | 0 | 0 | 255 | [10 empty] | s
[6 empty] | EVCC_DiagRespData7 | Data7 | MotorolaMSB |  | 63 | Cycle | 8 | Unsigned | 1 | 0 | 0 | 255 | [10 empty] | s
GW_DiagFunctionalAddressing | Diag | 0x6FF | Event |  | 8 | [22 empty] | r
[6 empty] | GW_DiagFunctionalAddressingData0 | Data0 | MotorolaMSB |  | 7 | Cycle | 8 | Unsigned | 1 | 0 | 0 | 255 | [10 empty] | r
[6 empty] | GW_DiagFunctionalAddressingData1 | Data1 | MotorolaMSB |  | 15 | Cycle | 8 | Unsigned | 1 | 0 | 0 | 255 | [10 empty] | r
[6 empty] | GW_DiagFunctionalAddressingData2 | Data2 | MotorolaMSB |  | 23 | Cycle | 8 | Unsigned | 1 | 0 | 0 | 255 | [10 empty] | r
[6 empty] | GW_DiagFunctionalAddressingData3 | Data3 | MotorolaMSB |  | 31 | Cycle | 8 | Unsigned | 1 | 0 | 0 | 255 | [10 empty] | r
[6 empty] | GW_DiagFunctionalAddressingData4 | Data4 | MotorolaMSB |  | 39 | Cycle | 8 | Unsigned | 1 | 0 | 0 | 255 | [10 empty] | r
[6 empty] | GW_DiagFunctionalAddressingData5 | Data5 | MotorolaMSB |  | 47 | Cycle | 8 | Unsigned | 1 | 0 | 0 | 255 | [10 empty] | r
[6 empty] | GW_DiagFunctionalAddressingData6 | Data6 | MotorolaMSB |  | 55 | Cycle | 8 | Unsigned | 1 | 0 | 0 | 255 | [10 empty] | r
[6 empty] | GW_DiagFunctionalAddressingData7 | Data7 | MotorolaMSB |  | 63 | Cycle | 8 | Unsigned | 1 | 0 | 0 | 255 | [10 empty] | r